## 260616_DNI1_BoQ
S.N. | Work No. | Item Description | Unit | Quantity | Bidder's Rate in Figure (NPR) | Bidder's Rate in Words (NPR) | Amount (NPR)
1 | Work No. A1: Provisional Sum Works | Provisional Sum for Third Party Inspection including participation of Employer and /or its representatives on requirement, for testing of pipes, valves, fittings and all accessories at the manufacturer's premises as specified in document SECTION VI-A: Clause 13.4 WORKS REQUIREMENTS and as instructed by Engineer | PS | 1 | 4500000 | Four Million Five Hundred Thousand Rupees | 4500000
2 | Work No. A1: Provisional Sum Works | Provisional Sum for permanent relocation costs of water and sanitation utilities, as specified in document SECTION VI B: Clause 4.1, A1.2 (c) WORKS REQUIREMENTS. | PS | 1 | 8000000 | Eight Million Rupees | 8000000
3 | Work No. A1: Provisional Sum Works | Provisional Sum for permanent relocation costs of other utilities (including but not limited to telecommunication and other communication services, electricity including re-alignment of cables and new chambers, shifting of poles of any capacities/kind and transformers of any type/capacities), as specified in document SECTION VI B: Clause 4.1, A 1.2, (c) WORKS REQUIREMENTS | PS | 1 | 5600000 | Five Million Six Hundred Thousand Rupees | 5600000
4 | Work No. A1: Provisional Sum Works | Knowledge Transfer and capacity building with Training to project personnel on Operation and Maintenance management as instructed by Engineer | PS | 1 | 1600000 | One Million Six Hundred Thousand Rupees | 1600000
5 | Work No. A1: Provisional Sum Works | Cost for complying with any other requirement (Study or Training or construction, Radio Licenses) not covered in BOQ, General or Particular Conditions of Contract which may have a financial implication and instructed by the Engineer during execution of the Work. | PS | 1 | 48000000 | Forty Eight Million Rupees | 48000000
6 | Work No. A1: Provisional Sum Works | Allocation of Provisional Sum for deposits required to obtain road cutting permissions from the Department of Roads (DOR) or other relevant authorities, as specified in document SECTION VI-C: Clause 1.2.4.1 WORKS REQUIREMENTS | PS | 1 | 40000000 | Forty Million Rupees | 40000000
7 | Work No. A1: Provisional Sum Works | Provisional Sums for System Stabilization as specified in SECTION VI-D: TECHNICAL SPECIFICATIONS SYSTEM STABILISATION SERVICES (SSS) | PS | 1 | 1000000 | One Million Rupees | 1000000
|  | Total of Work No. A1: Provisional Sum Works |  |  |  |  | 108700000
8 | Work No. A2: Preliminary and General Works | Provision and complete installation of all Site Offices (1) for the Engineer of required equipment and office premises, etc. as specified in document SECTION VI-A: WORKS REQUIREMENTS Clause 6.1. | LS | 1
9 | Work No. A2: Preliminary and General Works | Maintenance of all Site Offices for the Engineer of required numbers, equipment, office premises, including payment of rents, fees and charges for services, stationery, office consumables, cleaning, provision of one peon, round the clock guard in each office, regular supply of personal protective equipment to the Engineer's team and visits, topographic survey assistance, etc. all as specified in document SECTION VI-A: WORKS REQUIREMENTS Clause 6.1. | LS | 1
10 | Work No. A2: Preliminary and General Works | Provision and complete installation of all contractor's temporary facilities for whole construction period, including labours camps, stores, testing laboratory, etc., as specified in document SECTION VI-A: WORKS REQUIREMENTS Clause 7.1 and 7.2. | LS | 1
11 | Work No. A2: Preliminary and General Works | Maintenance of all contractor's temporary facilities for whole construction period including cost of labours camps, stores, testing laboratory, water, electricity, etc, and other services with proper maintenance, as specified in document SECTION VI-A: WORKS REQUIREMENTS Clause 7.1, 7.2. and 7.15 | LS | 1
12 | Work No. A2: Preliminary and General Works | Provision and installation of signboards as per contract drawing, at all project offices and at required location at each section of the Contract as directed by the Engineer, as specified in document SECTION VI-A: WORKS REQUIREMENTS Clause 7.17. | Nos. | 3
13 | Work No. A2: Preliminary and General Works | Supply, operation and maintenance of following vehicles on rent with fuel and lubricant, including insurance, maintenance during construction period cost, and immediate replacement if needed, on monthly basis for Engineer or his staff as specified in document SECTION VI-A: WORKS REQUIREMENTS Clause 6.3 and as itemized below Four Wheel Drive Pick up at least 2200 CC with driver on rent, as per the specifications. | Month | 36
14 | Work No. A2: Preliminary and General Works | Supply, operation and maintenance of following vehicles on rent with fuel and lubricant, including insurance, maintenance during construction period cost, and immediate replacement if needed, on monthly basis for Engineer or his staff as specified in document SECTION VI-A: WORKS REQUIREMENTS Clause 6.3 and as itemized below Motorbikes of at least 150 CC on rent, as per the specifications. | Month | 108
15 | Work No. A2: Preliminary and General Works | Provision of Monthly Progress Reports as specified in document SECTION VI-A: WORKS REQUIREMENTS Clause 9.7.5 (Works Progress As-Built Drawings, GIS database , Photographs, Compliance with Safeguards checklist, OHS performance Report and EMP performance Report shall also be added), including preparation, copies and submission, to be paid only after content and quality check approval of the Engineer. | LS | 1
16 | Work No. A2: Preliminary and General Works | Provision of Occupational Health and Safety implementation including preparation and submission of OHS Plan and Procedures as specified in document SECTION VI-A: WORKS REQUIREMENTS Clause 9.2, to be paid only after content and quality check approval of the Engineer including preparation of required manual. | LS | 1
17 | Work No. A2: Preliminary and General Works | Provision of worksite Environment Management including preparation and submission of Plan (EMP) and Procedures as specified in document SECTION VI-A: WORKS REQUIREMENTS Clause 9.4, to be paid only after content and quality check approval of the Engineer including preparation of required manual. | LS | 1
18 | Work No. A2: Preliminary and General Works | Provision of Quality Assurance including preparation and submission of QAP and Procedures with required manpower and equipments as specified in document SECTION VI-A: WORKS REQUIREMENTS Clauses 9.5 & 13, including preparation, copies and submission, to be paid only after content and quality check approval of the Engineer. | LS | 1
19 | Work No. A2: Preliminary and General Works | Provision of Traffic Management including preparation and submission of Traffic Management Plan and Procedures including necessary all required manpower and equipment as specified in document SECTION VI-A: WORKS REQUIREMENTS Clause 9.3, to be paid only after content and quality check approval of the Engineer. | LS | 1
20 | Work No. A2: Preliminary and General Works | Provision for carrying out trial trenches/pits (with all works needed such as site clearance, excavation by manual means, as per BoQ B1 Excavation of Pipeline Trenches item, re-backfill and compaction, surface/road temporary reinstatement, etc.) at any depth in order to determine the underground utilities, soil condition, rock level, etc., locations and dimensions to be approved by the Engineer as specified in document SECTION VI-A: WORKS REQUIREMENTS Clause 10. | cum | 100
21 | Work No. A2: Preliminary and General Works | Environmental and Occupational Health and Safety In Site Management as per document SECTION VI-B: PARTICULAR REQUIREMENTS (APPENDIX-D) Provision of Personal Protective Equipment ( hard helmet, Reflector Vest, Mask, Gloves, Safety Shoes or Gum Boot, Face Shield) to all Construction workers, with log registration of the handing over signed and/or finger printed by the worker, including subcontractor's workers, as specified in document SECTION VI-A: WORKS REQUIREMENTS Clause 9.2.1 | LS | 1
22 | Work No. A2: Preliminary and General Works | Environmental and Occupational Health and Safety In Site Management as per document SECTION VI-B: PARTICULAR REQUIREMENTS (APPENDIX-D) Sprinkling of water thrice a day (Morning, Afternoon and Evening) for air pollution control during the dry period along the excavated trench until blacktopping for road reinstatement is completed SECTION VI-B: WORKS REQUIREMENTS Clause 4.1 A1.2, Appendix D or as per requirement and direction of Engineer all complete | Kms | 90
23 | Work No. A2: Preliminary and General Works | Environmental and Occupational Health and Safety In Site Management as per document SECTION VI-B: PARTICULAR REQUIREMENTS (APPENDIX-D) Supply and use initially for baseline measurement and then regularly as specified in SECTION VI-B: WORKS REQUIREMENTS Clause 4.1 A1.2, Appendix D, Air Quality measurement equipment for air quality monitoring and Gas detecting device. Final handover to the Employer at the end of contract. | Nos. | 1
24 | Work No. A2: Preliminary and General Works | Environmental and Occupational Health and Safety In Site Management as per document SECTION VI-B: PARTICULAR REQUIREMENTS (APPENDIX-D) Supply and use initially for baseline measurement and then regularly as specified in SECTION VI-B: WORKS REQUIREMENTS Clause 4.1 A1.2, Appendix D, Noise measurement equipment for noise monitoring. Final handover to the Employer at the end of the contract. | Nos. | 1
25 | Work No. A2: Preliminary and General Works | Working at Night: Provide canopy type Mobile Diesel Generator Set, lighting arrangement, necessary accessories (lamps, lamp stands, cables, fuel, lubricant, etc.) and other associated equipment, machinery and extra manpower for construction during night time/night shift (each night shift comprises 8 hours of working and several working sites may need different shifts at the same night) for proper illumination of the working gang and surrounding area, as per document SECTION VI-A: WORKS REQUIREMENTS Clause 11.8. The rate includes supply, operation and maintenance of all the equipment. If the night shift is less than 8 hours of working period, then the payment will be made on pro-rata basis. | Shift | 233
26 | Work No. A2: Preliminary and General Works | As built drawing and GIS Database for Taking-Over Preparation and submission of AS-BUILT DRAWINGS, submission in every MPR and final compilation and submission at the completion of each PART/SECTION for taking-over certificate, as per document SECTION VI-A: WORKS REQUIREMENTS Clause 9.10.1, to be paid after content and quality check approval of the Engineer | LS | 1
27 | Work No. A2: Preliminary and General Works | As built drawing and GIS Database for Taking-Over Preparation and submission of GIS DATABASE at the completion of each PART/SECTION for taking-over certificate, as per document SECTION VI-A: WORKS REQUIREMENTS Clause 9.10.2, to be paid after content and quality check approval of the Engineer | LS | 1
28 | Work No. A2: Preliminary and General Works | Conduct a complete Topographic Survey on roads / streets / pathways/ divided plots approx. area/ Area of undivided land including the customer survey connection details where all pipelines are to be laid, previous to the submittal of the working drawings. The work to include benchmarks execution and shifting, preparation and submittal of Drawings in CAD (compatible format as requested by the Engineer) with names of Road, localities, major landmarks (i.e. Schools, institutions, commercial places etc.), historical places, descriptions including proper legends, geo reference of all landmarks etc., as specified in document SECTION VI-A: WORKS REQUIREMENTS Clause 9.1. | Km | 117
29 | Work No. B1: Earth Material Related Works | Excavation for Primary pipelines trenches by manual and/or mechanical means, including: - site clearance, cutting and removal of existing pavement or land, store of all reusable pavement material for further reinstatement, - excavation of pipe trenches in all soils/rock with vertical sides as per drawings, width measurement clear width in typical drawing, depth measurement actual depth, - including any extra excavation: for soft soil or rocks, fittings, bends, flanges and sockets, for battered sides, for shoring, for preparation of trench bottom, etc., - separation of suitable soil from unsuitable soil during excavation and temporary storage, transport lead and lift of excavated material, - final safe disposal of surplus material including transport and lead and lift, dewatering, all complete works as specified in document SECTION VI-C: WORKS REQUIREMENTS Clause 3.1.5.4 and direction of the Engineer, with all lead and lift. | cum | 15709
30 | Work No. B1: Earth Material Related Works | Excavation for Distribution pipelines trenches by manual and/or mechanical means, including: - site clearance, cutting and removal of existing pavement or land, store of all reusable pavement material for further reinstatement, - excavation of pipe trenches in all soils/rock with vertical sides as per drawings, width and depth measurement clear width and fixed depth in typical drawing, - including any extra excavation: for soft soil or rocks, fittings, bends, flanges and sockets, for battered sides, for shoring, for preparation of trench bottom, etc., - separation of suitable soil from unsuitable soil during excavation and temporary storage, transport lead and lift of excavated material, - final safe disposal of surplus material including transport and lead and lift, - dewatering, all complete works as specified in document SECTION VI-C: WORKS REQUIREMENTS Clause 3.1.5.4 and direction of the Engineer, with all lead and lift. | cum | 72837
31 | Work No. B1: Earth Material Related Works | Excavation for structures (except pipeline works), for any depth and in all types of soil by mechanical or manual means, including: - site clearance, cutting and removal of existing pavement or land, store of all reusable pavement material for further reinstatement, - excavation in all soils with vertical sides as per drawings, - including extra excavation for soft soil, extra excavation for battered sides, extra excavation for slope protection, - separation of suitable soil from unsuitable soil during excavation and temporary storage, transport lead and lift of excavated material, - final safe disposal of surplus material including transport and lead and lift, - dewatering, all complete works as specified in document SECTION VI-C: WORKS REQUIREMENTS Clause 1.2.4.4 and direction of the Engineer with all lead and lift. | cum | 2016
32 | Work No. B1: Earth Material Related Works | Shoring on both trench sides: Design, Supply of materials, manpower and equipment for installation and deinstallation, erection of conventional vertical pillars, bracing, and hardwood/metal plates sheeting, on both sides of trenches deeper than 1.50 meters, or else interlocking sheet piles, or prefabricated metallic box type shoring in deeper trenches. Shoring as required to support the trench walls to eliminate sliding and settling, and as may be otherwise required to protect the workmen and existing utilities, structures, nearby buildings, trees, poles, etc. All such sheeting, bracing, and shoring shall comply with the document SECTION VI-C: WORKS REQUIREMENTS Clause 3.1.5.5. Contractor shall submit the designs and drawings for all type of trench shoring, and seek necessary approval from the Engineer, prior to commencement of the works. | sq.m. | 23923
33 | Work No. B1: Earth Material Related Works | Protection of Structure during excavation: Design, Supply of materials, manpower and equipment for installation and deinstallation, erection of conventional vertical pillars, bracing, and metal plates sheeting, of all foundation structure excavation side slopes, or else interlocking sheet piles in deeper areas. Slope protection as required to support the soil excavation sides to eliminate sliding and settling, and as may be otherwise required to protect the workmen and existing utilities, structures, nearby buildings, trees, poles, etc. All such sheeting, bracing, and shoring shall comply with the document SECTION VI-C: WORKS REQUIREMENTS Clause1.2.4.5. Contractor shall submit the designs and drawings for all type of slope protection, and seek necessary approval from the Engineer, prior to commencement of the works. | sq.m. | 1096
34 | Work No. B1: Earth Material Related Works | Provide, place and compact with Selected imported material Max. 63 mm River Gravel bed in Structure as per drawings and/or instruction of the Engineer, including supply of material at site, watering, compaction, dressing, etc., all complete work with all necessary lead and lift and safe disposal of surplus material as per SECTION VI-C: WORKS REQUIREMENTS Clause 1.2.4.12. | Cum | 181
35 | Work No. B1: Earth Material Related Works | Place and compact trench main backfilling and backfilling of structures with suitable material from excavation, as specified in document SECTION VI-C: WORKS REQUIREMENTS Clause 3.1.5.10 and 1.2.4.11 and Drawings, and conditioned to prior approval of the Engineer | cum | 33820
36 | Work No. B1: Earth Material Related Works | Provide, place and compact imported appropriate sand for cradle bedding, and embedment backfill for DI Pipe, as specified in document SECTION VI-C: WORKS REQUIREMENTS Clause 3.1.5.9 and Drawings, and conditioned to prior approval of the Engineer | cum | 6306
37 | Work No. B1: Earth Material Related Works | Provide, place and compact imported suitable material for trench main backfill (above blanket cover) and backfilling of structures of final gap between walls and excavation slope as specified in document SECTION VI-C: WORKS REQUIREMENTS Clause 3.1.5.10 & Clause 1.2.4.11 and Drawings, and conditioned to prior approval of the Engineer | cum | 10853
38 | Work No. B2:Brick and Stone Works | Supply of materials at site and complete the Flat Brick Soling Work on top of sand bed of minimum 50mm thick by First Class Brick in the base of foundation as specified in document SECTION VI-C: WORKS REQUIREMENTS Clause 1.4.4.8, drawings and to the satisfaction of the Engineer including filling of minor depression and void by sand with all lead and lift all complete | sq.m. | 838
39 | Work No. B2:Brick and Stone Works | Supply of materials at site and complete the Stone Boulder Soling Work on top of sand bed of minimum 25mm thick in the base of foundation as specified in document SECTION VI-C: WORKS REQUIREMENTS Clause 1.5.9, drawings and to the satisfaction of the Engineer including filling of minor depression and void by sand with all lead and lift all complete | sq.m. | 69
40 | Work No. B2:Brick and Stone Works | Supply of materials at site and complete the First Class Brick Work with 1: 4 Cement Sand Ratio construction with minimum 50mm thick First Class Brick for any structures work, all complete as per SECTION VI-C: WORKS REQUIREMENTS Clause 1.4, drawings and instruction of the Engineer, with all lead and lift | cum | 182
41 | Work No. B2:Brick and Stone Works | Supply of materials at site and complete the Rip rap of Boulder Work in the side of concrete casing on Hanumante River crossing as per the specification, drawing and to the satisfaction of the Engineer including filling of minor depression and void by sand with all lead and lift all complete Section VI-C: Works Requirement Clause 1.5.11. | cum | 373
42 | Work No. B2:Brick and Stone Works | Supply of materials at site and complete the Gabion Mattress with Stone compaction at top of concrete casing and rip rap on Hanumante River crossing as per the specification, drawing and to the satisfaction of the Engineer including filling of minor depression and void by sand with all lead and lift all complete Section VI-C: Works Requirement Clause 1.5.10. | cum | 208
43 | Work No. B2:Brick and Stone Works | Supply of materials at site and complete the Stone Masonry Wall with 1: 4 Cement Sand Ratio construction for any structures work, all complete as per SECTION VI-C: WORKS REQUIREMENTS Clause 1.5, drawings and instruction of the Engineer, with all lead and lift | cum | 234
44 | Work No. B3: Concrete Related Works | Supply of materials, place and complete M10 concrete work for PCC of any size and any shape in structures or foundation of flag stone pavement as specified in document SECTION VI-C: WORKS REQUIREMENTS Clause 1.3 and Drawings and by instruction of the Engineer, with proper vibration and curing of the work including all lead and lift | cum | 1969
45 | Work No. B3: Concrete Related Works | Supply of materials, place and complete M20 concrete work for RCC of any size and any shape as specified in document SECTION VI-C: WORKS REQUIREMENTS Clause 1.3 and Drawings and by instruction of the Engineer, with proper vibration, curing of the work including all lead and lift | cum | 586
46 | Work No. B3: Concrete Related Works | Supply of materials, place and complete M25 concrete work for RCC of any size and any shape for Hanumante River Crossing at Primary Pipe Line dia.600 mm as specified in document SECTION VI-C: WORKS REQUIREMENTS Clause 1.3 and Drawings and by instruction of the Engineer, with proper vibration, curing of the work including all lead and lift | cum | 68
47 | Work No. B3: Concrete Related Works | Supply of materials and complete Reinforcement Steel of grade Fe500D Works for any RCC Works as specified in document SECTION VI-C: WORKS REQUIREMENTS Clause 1.3.3.6 and 2.17.4 and drawings and directed by the Engineer, including cutting, bending, placing in position of binding by Bind Wire or welding, including all lap length/wastage, etc., (lap length and wastage will not be additionally paid and shall be included in the rate price, but not in measurement) with all lead and lift | Kg | 124974
48 | Work No. B3: Concrete Related Works | Provision of Centering-Shuttering of Formwork including supply of Wooden or Metal Formwork, Steel Tubular Props and other auxiliary needed for scaffolding and falsework, in chambers , for all structural elements, including shuttering, propping, installation and removal of formwork, scaffolding and falsework, as specified in document SECTION VI-C: WORKS REQUIREMENTS Clause 1.3.4.3 and Drawings and by instruction of the Engineer, for sub structure and super structure of RCC/PCC Works with all lead and lift | sq.m. | 1774
49 | Work No. B4: Concrete Surface Finishing Works | Supply of material and complete Cement Sand Plastering Work of 12.5mm thick in 1:4 Cement Sand ratio in external concrete surfaces (not wet), mixing, laying, leveling, proper curing, as specified in document SECTION VI-C: WORKS REQUIREMENTS Clause 1.6 and Drawings, and by instruction of the Engineer, including all lead and lift | sq.m. | 1698
50 | Work No. B4: Concrete Surface Finishing Works | Supply of materials at site and complete Cement Punning work of 3mm thick (Cement: Sand ratio of 1:1) on plastered surface, as specified in document SECTION VI-C: WORKS REQUIREMENTS Clause 1.7.5.3 and Drawings, and by instruction of the Engineer, including all lead and lift | sq.m. | 1139
51 | Work No. B5: Surface Reinstatement Works | Gravel/ Base Layers Supplying, mixing, laying/spreading, watering, levelling and compaction of crushed stone sub base layer material for surface reinstatement, all complete as per SECTION VI-C: WORKS REQUIREMENTS Clause 2.2, drawings and instruction of the Engineer, with all lead and lift | cum | 10747
52 | Work No. B5: Surface Reinstatement Works | Gravel/ Base Layers Supplying, mixing, laying/spreading, watering, levelling and compaction of the granular capping layer with sufficient compaction over the pipeline trench for surface reinstatement, all complete as per SECTION VI-C: WORKS REQUIREMENTS Clause 2.2, drawings and instruction of the Engineer, with all lead and lift | cum | 3347
53 | Work No. B5: Surface Reinstatement Works | Gravel/ Base Layers Supplying, mixing, laying/spreading, watering, levelling and compaction of crushed stone base layer material for surface reinstatement, as per SECTION VI-C: WORKS REQUIREMENTS Clause 2.3, drawings and instruction of the Engineer, with all lead and lift | cum | 19239
54 | Work No. B5: Surface Reinstatement Works | Reinstatement for Asphalt Roads Subgrade preparation by scarifying existing surface and re-compaction for the asphalt Road reinstatement beyond the trench width, as per SECTION VI-C: WORKS REQUIREMENTS Clause 2.1.4, drawings and instruction of the Engineer, with all lead and lift | sq.m. | 53698
55 | Work No. B5: Surface Reinstatement Works | Reinstatement for Asphalt Roads Supply, mix, spray ( manual and/ or mechanical) and cure the Prime Coat with Emulsion for cold mix asphalt reinstatement, all complete as per SECTION VI-C: WORKS REQUIREMENTS Clause 2.5, drawings and instruction of the Engineer, with all lead and lift | sq.m. | 13430
56 | Work No. B5: Surface Reinstatement Works | Reinstatement for Asphalt Roads Supply, heat, mix, spray (manual and/or mechanical) and cure the Prime Coat for the asphalt road reinstatement, as per SECTION VI-C: WORKS REQUIREMENTS Clause 2.5, drawings and instruction of the Engineer, with all lead and lift | sq.m. | 53698
57 | Work No. B5: Surface Reinstatement Works | Reinstatement for Asphalt Roads Providing and applying tack coat with hot Bitumen at the specified rate as per SECTION VI-C: WORKS REQUIREMENTS Clause 2.6 the prepared surfaces including cleaning as per Technical Specification . | sq.m. | 13430
58 | Work No. B5: Surface Reinstatement Works | Reinstatement for Asphalt Roads Supplying, mixing, laying, compacting, curing Cold Asphalt Mix for asphalt road reinstatement, all complete as per SECTION VI-C: WORKS REQUIREMENTS Clause 2.10, drawings and instruction of the Engineer, with all lead and lift | Cum | 543
59 | Work No. B5: Surface Reinstatement Works | Reinstatement for Asphalt Roads Supplying, heating, mixing, laying, compacting, curing the Asphalt Mix Concrete for the asphalt road reinstatement, as per SECTION VI-C: WORKS REQUIREMENTS Clause 2.8, drawings and instruction of the Engineer, with all lead and lift | Cum | 2693
60 | Work No. B5: Surface Reinstatement Works | Reinstatement for Asphalt Roads Providing and laying open-graded premix carpet of 20 mm thickness composed of 13.2 mm to 5.6 mm aggregates as wearing course on a previously prepared base as per drawing and SECTION VI-C: WORKS REQUIREMENTS Clause 2.11 . | sq.m. | 8145
61 | Work No. B5: Surface Reinstatement Works | Other Pavement Reinstatement Works Gravel Road: Supplying and laying of well-graded gravel mix of crushed gravel, sand and fines with sufficient compaction, as per SECTION VI-C: WORKS REQUIREMENTS Clause 3.1.5.14, drawings and instruction of the Engineer, with all lead and lift | Cum | 2419
62 | Work No. B5: Surface Reinstatement Works | Other Pavement Reinstatement Works PCC/RCC Concrete Road (except reinforcement): Dismantling of existing PCC/ RCC surface and Supply of required materials (except reinforcement), mixing, placing, compaction and complete PCC/RCC concrete not less than M20 works of thickness as per site condition with proper vibration and curing of the work, removal of any debris as per SECTION VI-C: WORKS REQUIREMENTS Clause 2.17, drawings and instruction of the Engineer, with all lead and lift | Cum | 962
63 | Work No. B5: Surface Reinstatement Works | Other Pavement Reinstatement Works Interlocking Concrete Block Pavement: Dismantling of Concrete Block Pavement for pipe works and further reinstatement of the same with use of dismantled blocks of good condition and if required, replacement by new blocks for damaged and broken ones with approximately 15 % provision. The replaced blocks should be of minimum 50 mm thickness and of concrete M30 grade. The reinstatement shall be done in original pattern and the blocks should be laid in the firm bedding as illustrated in the drawing and in accordance with SECTION VI-C: WORKS REQUIREMENTS Clause 2.15 and as instructed by the Engineer, with all lead and lift | sq.m. | 4783
64 | Work No. B5: Surface Reinstatement Works | Other Pavement Reinstatement Works Brick Pavement: Dismantling of brick pavement for pipe works and reinstatement of the same using dismantled bricks in good condition and, if required, replacement with new bricks for damaged or broken ones with an approximate provision of 70%. The quality of bricks and laying procedures shall be in accordance with Section VI-C: Works Requirements, Clause 2.18. The reinstatement work shall be carried out in the original pattern, as shown in the drawings and as instructed by the Engineer, including all lead and lift. | sq.m. | 14058
65 | Work No. B5: Surface Reinstatement Works | Other Pavement Reinstatement Works Stone Pavement: Dismantling of Flagstone Paved Roads for pipe works and further reinstatement of the same with use of dismantled Flagstones of good condition, and if required, replacement by new Flagstones for damaged and broken ones with approximately 15 % provision. The replaced Flagstones should be of minimum 100 mm thickness. The reinstatement shall be done in existing pattern and the Flagstones should be laid in the firm bedding as illustrated in the drawing and in accordance with SECTION VI-C: WORKS REQUIREMENTS Clause 2.14 and as instructed by the Engineer, with all lead and lift | sq.m. | 93156
66 | Work No. B5: Surface Reinstatement Works | Other Pavement Reinstatement Works Supply of materials at site and complete the Flat Brick Soling Work on top of compacted earthen foundation for PCC/ RCC Road reinstatement and Stone pavement foundation preparation as specified in document SECTION VI-C: WORKS REQUIREMENTS Clause 1.4.4.8, drawings and to the satisfaction of the Engineer including filling of minor depression and void by sand with all lead and lift all complete | sq.m. | 64953
67 | Work No. B5: Surface Reinstatement Works | Other Pavement Reinstatement Works Kerb Stone : Dismantling of Kerb Stones for pipe works and further reinstatement of the same with use of dismantled Kerb Stones of good condition and if required, replacement by new precast Kerb Stones for damaged and broken ones with approximately 15 % provision. The replaced Kerb Stones should be of 38 cm * 20 cm * 25 cm size and of concrete M20 grade. The reinstatement shall be done in existing pattern and the stones should be laid in the firm bedding as illustrated in the drawing and in accordance with SECTION VI-C: WORKS REQUIREMENTS Clause 2.16 and as instructed by the Engineer, with all lead and lift | Rm | 2201
68 | Work No. B5: Surface Reinstatement Works | Other Pavement Reinstatement Works Surface Drain: Execute complete M20 concrete surface drain (Tick type ), including excavation in all types of soil/rock, dewatering, backfilling in layers, brick flat soling, concreting etc., as per SECTION VI-C: WORKS REQUIREMENTS Clause 2.12, drawings and instruction of the Engineer, with safe disposal of excess soil, all lead and lift | m | 2847
69 | Work No. B5: Surface Reinstatement Works | Other Pavement Reinstatement Works Catch Pit: Execute complete Catch pit including excavation in all types of soil/rock, dewatering, backfilling in layers, brick flat soling, brick wall construction in 1:6 cement sand mortar, 1:4 plaster works with cement punning, concrete topping including fixing of CI gratings (compliant with IS: 5961) including supply and laying of 160mm dia. HDPE pipe (minimum length: 1.5m) etc., as per SECTION VI-C: WORKS REQUIREMENTS Clause 2.13, drawings and instruction of the Engineer, with safe disposal of excess soil, all lead and lift | Nos. | 573
70 | Work No. B5: Surface Reinstatement Works | Other Pavement Reinstatement Works Raising of existing (circular/square/rectangular) manhole covers and frames in all sizes. It should be leveled with finishing road surface and shall be carried out as per instruction of the Engineer. The type and material for works may vary to suit the existing condition and shall generally consist of PCC or brickwork. The works should be carried out in accordance with the relevant clause in SECTION VI-C: WORKS REQUIREMENTS | Nos. | 302
71 | Work No. B6: Metal Related Works | Supply and installation of Circular manhole covers and frames with Heavy duty (HD-20) type, 28" diameter dimension, complying with IS: 1726 on main roads, leveled with surrounding area, all complete as per SECTION VI-C: WORKS REQUIREMENTS Clause 3.2.5.8, drawings and instruction of the Engineer, with safe disposal of excess soil, all lead and lift | Nos. | 106
72 | Work No. B6: Metal Related Works | Supply and installation of Circular SMC manhole covers with Frame size 880 mm dia. and cover size 700 mm dia. of capacity 50 Ton, on main roads, leveled with surrounding area, all complete as per SECTION VI-C: WORKS REQUIREMENTS Clause 3.2.5.8, drawings and instruction of the Engineer, with safe disposal of excess soil, all lead and lift | Nos. | 37
73 | Work No. B6: Metal Related Works | Replacement of broken manhole covers and frames Medium Duty (MD-10) type 24" diameter manhole cover dimension, complying with IS: 1726 on carriage way, shoulder and or in footpaths, leveled with surrounding area, all complete as per SECTION VI-C: WORKS REQUIREMENTS Clause 3.2.5.8 , drawings and instruction of the Engineer, with safe disposal of excess soil, all lead and lift | Nos. | 44
74 | Work No. B6: Metal Related Works | Supply and installation of Circular SMC manhole covers with Frame size 725 mm dia. and cover size 600 mm dia. of capacity 40 Ton, on main roads, leveled with surrounding area, all complete as per SECTION VI-C: WORKS REQUIREMENTS Clause 3.2.5.8, drawings and instruction of the Engineer, with safe disposal of excess soil, all lead and lift | Nos. | 19
75 | Work No. B6: Metal Related Works | Supply and Installation of Circular Surface Box Cover, 150mm diameter, EN-124 Class D400, made of polymer composite including M15 concrete pad and flat brick soling, completely installed as per document SECTION VI-C: WORKS REQUIREMENTS Clause 3.2.5.8, completely installed to the final approval of the Engineer | Nos. | 75
76 | Work No. B6: Metal Related Works | Supply and Installation of Circular Surface Box Cover, 250mm diameter, EN-124 Class D400, made of polymer composite including M15 concrete pad and flat brick soling, completely installed as per document SECTION VI-C: WORKS REQUIREMENTS Clause 3.2.5.8, completely installed to the final approval of the Engineer | Nos. | 16
77 | Work No. B6: Metal Related Works | Supply and Installation of Square Manhole Cover and frame, clear opening 400 mm x 400mm, for underground hydrant chambers, IS 1726 Heavy Duty class HD-20, as per document SECTION VI-C: WORKS REQUIREMENTS Clause 3.2.5.8, completely installed to the final approval of the Engineer | Nos. | 18
78 | Work No. B6: Metal Related Works | Supply and complete installation of Manhole Safety Steps in chambers, steel reinforced rod minimum diameter 16mm injection molded of tough copolymer polypropylene or similar cover, as per document SECTION VI-C: WORKS REQUIREMENTS Clause 3.2.5.9, completely installed to the final approval of the Engineer | Nos. | 688
79 | Work No. B6: Metal Related Works | Supply and Installation of different shape and size steel support for pipe at bridges, include steel profile, steel plates, anchor plates, steel straps and chemical anchors as shown in drawing, as per document SECTION VI-C: WORKS REQUIREMENTS, completely installed to the final approval of the Engineer | Kg | 392
80 | Work No. B7: Miscellaneous Works | Excavation, Dismantling, Disposal with transportation up to disposal site of Existing RCC Sewer Pipe and Replacement with 800mm dia DWC HDPE pipe (NP class non pressure pipe SN8) with required Socket Spigot and Rubber Gasket for joints in perfect line and level all complete along with backfilling by crushed base material with proper compaction and parent excavated material as shown in drawing, as per relevant Specification clauses document, completely installed to the final approval of the Engineer. | m | 175
81 | Work No. B7: Miscellaneous Works | Supply and installation of 200mm dia DWC HDPE pipe (NP class non-pressure pipe SN8) with required Socket Spigot and Rubber Gasket for the washout of OMU chamber with joints in perfect line and level all complete along with backfilling by crushed base material compaction properly and parent excavated material as shown in drawing, as per document SECTION VI-C: WORKS REQUIREMENTS, completely installed to the final approval of the Engineer. | m | 1000
82 | Work No. B7: Miscellaneous Works | Dismantling and disposal of Existing Manhole Chamber and Providing and laying Brick Masonry Work in Cement mortar (1:4) in Foundation/structure complete for new manhole chamber and reusing old manhole cover , as per drawing and technical specifications. | Nos. | 10
83 | Work No. B8: Horizontal Directional Drilling Works | Horizontal Directional Drilling (HDD) Work: Horizontal trenchless borehole for HDPE pipes PE 100 PN10 of different sizes (excluding the supply and installation of pipes), but including all other operations and supplies, as follows: a) Mobilizations and demobilizations, b) Site investigation and utility surveys (e.g. test pit underground utilities and Ground Penetration Radar (GPR) surveys), detailed engineering and boring profiles submittal for the approval of the Engineer before starting any stretch, c) Location and Relocation of all the equipment, material and labor in each stretch, d) Tracking electronics and location system, truck trailer with mixing system, drilling fluid activities and vacuum system, e) Pilot Bore Drilling, Reaming, Hole Conditioning, pipeline pullback, installation and grouting, including all ancillary works needed and disposal to approved site of all excavated materials, bentonite muds and waste materials, including all services, equipment, materials, and labor for the complete and proper final installation and testing of underground pipelines, as specified in SECTION VI- C-WORKS REQUIREMENTS Clause 3.2.7, drawings and as instructed by the Engineer for 140 mm to 180 mm | m | 2804
84 | Work No. B8: Horizontal Directional Drilling Works | Horizontal Directional Drilling (HDD) Work: Horizontal trenchless borehole for HDPE pipes PE 100 PN10 of different sizes (excluding the supply and installation of pipes), but including all other operations and supplies, as follows: a) Mobilizations and demobilizations, b) Site investigation and utility surveys (e.g. test pit underground utilities and Ground Penetration Radar (GPR) surveys), detailed engineering and boring profiles submittal for the approval of the Engineer before starting any stretch, c) Location and Relocation of all the equipment, material and labor in each stretch, d) Tracking electronics and location system, truck trailer with mixing system, drilling fluid activities and vacuum system, e) Pilot Bore Drilling, Reaming, Hole Conditioning, pipeline pullback, installation and grouting, including all ancillary works needed and disposal to approved site of all excavated materials, bentonite muds and waste materials, including all services, equipment, materials, and labor for the complete and proper final installation and testing of underground pipelines, as specified in SECTION VI- C-WORKS REQUIREMENTS Clause 3.2.7, drawings and as instructed by the Engineer for 200 mm to 250 mm | m | 542
85 | Work No. B8: Horizontal Directional Drilling Works | Horizontal Directional Drilling (HDD) Work: Horizontal trenchless borehole for HDPE pipes PE 100 PN10 of different sizes (excluding the supply and installation of pipes), but including all other operations and supplies, as follows: a) Mobilizations and demobilizations, b) Site investigation and utility surveys (e.g. test pit underground utilities and Ground Penetration Radar (GPR) surveys), detailed engineering and boring profiles submittal for the approval of the Engineer before starting any stretch, c) Location and Relocation of all the equipment, material and labor in each stretch, d) Tracking electronics and location system, truck trailer with mixing system, drilling fluid activities and vacuum system, e) Pilot Bore Drilling, Reaming, Hole Conditioning, pipeline pullback, installation and grouting, including all ancillary works needed and disposal to approved site of all excavated materials, bentonite muds and waste materials, including all services, equipment, materials, and labor for the complete and proper final installation and testing of underground pipelines, as specified in SECTION VI- C-WORKS REQUIREMENTS Clause 3.2.7, drawings and as instructed by the Engineer for 280 mm to 315 mm | m | 138
86 | Work No. C1: Supply and Installation of Pipes | Supply of all materials and laying/installation of DI Primary Spigot and Socket Straight Pipes Restrained Joint, restrained joint with double chamber and weld bead at the spigot (anchorage chamber independent of the sealing chamber), including necessary accessories, joint rings (10% extra), lock rings, lubricant, minimum length 5.5 m, outside coating and inside lining as per technical specifications, including storing properly, loading the pipes at store, delivery to site, unload, distribute, multiple handling, cutting and preparing ends, including restrained double spigot pieces to adjust length on bends (weld bead factory-welded in one end , the other end to be cut and field-welded, or else both ends factory-welded and cut in the center joining both sides using mechanical self-anchored/restrained coupling for DI pipes), jointing, dewatering, supply and installation of PE sleeving with seal tape, non-detectable warning tape at specified levels, all complete as specified in document SECTION VI-C: WORKS REQUIREMENTS Clause 4.4 and Drawings, and as instructed by the Engineer, with all lead and lift. 800 mm diameter DI Pipe of Class C25 as per ISO 2531 | m | 190
87 | Work No. C1: Supply and Installation of Pipes | Supply of all materials and laying/installation of DI Primary Spigot and Socket Straight Pipes Restrained Joint, restrained joint with double chamber and weld bead at the spigot (anchorage chamber independent of the sealing chamber), including necessary accessories, joint rings (10% extra), lock rings, lubricant, minimum length 5.5 m, outside coating and inside lining as per technical specifications, including storing properly, loading the pipes at store, delivery to site, unload, distribute, multiple handling, cutting and preparing ends, including restrained double spigot pieces to adjust length on bends (weld bead factory-welded in one end , the other end to be cut and field-welded, or else both ends factory-welded and cut in the center joining both sides using mechanical self-anchored/restrained coupling for DI pipes), jointing, dewatering, supply and installation of PE sleeving with seal tape, non-detectable warning tape at specified levels, all complete as specified in document SECTION VI-C: WORKS REQUIREMENTS Clause 4.4 and Drawings, and as instructed by the Engineer, with all lead and lift. 600 mm diameter DI Pipe of Class C30 as per ISO 2531 | m | 493
88 | Work No. C1: Supply and Installation of Pipes | Supply of all materials and laying/installation of DI Primary Spigot and Socket Straight Pipes Restrained Joint, restrained joint with double chamber and weld bead at the spigot (anchorage chamber independent of the sealing chamber), including necessary accessories, joint rings (10% extra), lock rings, lubricant, minimum length 5.5 m, outside coating and inside lining as per technical specifications, including storing properly, loading the pipes at store, delivery to site, unload, distribute, multiple handling, cutting and preparing ends, including restrained double spigot pieces to adjust length on bends (weld bead factory-welded in one end , the other end to be cut and field-welded, or else both ends factory-welded and cut in the center joining both sides using mechanical self-anchored/restrained coupling for DI pipes), jointing, dewatering, supply and installation of PE sleeving with seal tape, non-detectable warning tape at specified levels, all complete as specified in document SECTION VI-C: WORKS REQUIREMENTS Clause 4.4 and Drawings, and as instructed by the Engineer, with all lead and lift. 500 mm diameter DI Pipe of Class C30 as per ISO 2531 | m | 245
89 | Work No. C1: Supply and Installation of Pipes | Supply of all materials and laying/installation of DI Primary Spigot and Socket Straight Pipes Restrained Joint, restrained joint with double chamber and weld bead at the spigot (anchorage chamber independent of the sealing chamber), including necessary accessories, joint rings (10% extra), lock rings, lubricant, minimum length 5.5 m, outside coating and inside lining as per technical specifications, including storing properly, loading the pipes at store, delivery to site, unload, distribute, multiple handling, cutting and preparing ends, including restrained double spigot pieces to adjust length on bends (weld bead factory-welded in one end , the other end to be cut and field-welded, or else both ends factory-welded and cut in the center joining both sides using mechanical self-anchored/restrained coupling for DI pipes), jointing, dewatering, supply and installation of PE sleeving with seal tape, non-detectable warning tape at specified levels, all complete as specified in document SECTION VI-C: WORKS REQUIREMENTS Clause 4.4 and Drawings, and as instructed by the Engineer, with all lead and lift. 400 mm diameter DI Pipe of Class C30 as per ISO 2531 | m | 449
90 | Work No. C1: Supply and Installation of Pipes | Supply of all materials and laying/installation of DI Primary Spigot and Socket Straight Pipes Restrained Joint, restrained joint with double chamber and weld bead at the spigot (anchorage chamber independent of the sealing chamber), including necessary accessories, joint rings (10% extra), lock rings, lubricant, minimum length 5.5 m, outside coating and inside lining as per technical specifications, including storing properly, loading the pipes at store, delivery to site, unload, distribute, multiple handling, cutting and preparing ends, including restrained double spigot pieces to adjust length on bends (weld bead factory-welded in one end , the other end to be cut and field-welded, or else both ends factory-welded and cut in the center joining both sides using mechanical self-anchored/restrained coupling for DI pipes), jointing, dewatering, supply and installation of PE sleeving with seal tape, non-detectable warning tape at specified levels, all complete as specified in document SECTION VI-C: WORKS REQUIREMENTS Clause 4.4 and Drawings, and as instructed by the Engineer, with all lead and lift. 300 mm diameter DI pipe of Class C40 as per ISO 2531 | m | 448
91 | Work No. C1: Supply and Installation of Pipes | Supply of all materials and laying/installation of DI Primary Spigot and Socket Straight Pipes Non-Restrained joint, including necessary accessories, joint rings (10% extra) and lubricant, minimum length 5.5 m, outside coating and inside lining as per technical specifications, including storing properly, loading the pipes at store, delivery to site, unload, distribute, multiple handling, cutting and preparing ends (including length wastage), jointing, dewatering, supply and installation of PE sleeving with seal tape, non-detectable warning tape at specified levels, all complete as specified in document SECTION VI-C: WORKS REQUIREMENTS Clause 4.4 and Drawings, and as instructed by the Engineer, with all lead and lift. 800 mm diameter DI Pipe of Class C25 as per ISO 2531 | m | 985
92 | Work No. C1: Supply and Installation of Pipes | Supply of all materials and laying/installation of DI Primary Spigot and Socket Straight Pipes Non-Restrained joint, including necessary accessories, joint rings (10% extra) and lubricant, minimum length 5.5 m, outside coating and inside lining as per technical specifications, including storing properly, loading the pipes at store, delivery to site, unload, distribute, multiple handling, cutting and preparing ends (including length wastage), jointing, dewatering, supply and installation of PE sleeving with seal tape, non-detectable warning tape at specified levels, all complete as specified in document SECTION VI-C: WORKS REQUIREMENTS Clause 4.4 and Drawings, and as instructed by the Engineer, with all lead and lift. 600 mm diameter DI Pipe of Class C30 as per ISO 2531 | m | 847
93 | Work No. C1: Supply and Installation of Pipes | Supply of all materials and laying/installation of DI Primary Spigot and Socket Straight Pipes Non-Restrained joint, including necessary accessories, joint rings (10% extra) and lubricant, minimum length 5.5 m, outside coating and inside lining as per technical specifications, including storing properly, loading the pipes at store, delivery to site, unload, distribute, multiple handling, cutting and preparing ends (including length wastage), jointing, dewatering, supply and installation of PE sleeving with seal tape, non-detectable warning tape at specified levels, all complete as specified in document SECTION VI-C: WORKS REQUIREMENTS Clause 4.4 and Drawings, and as instructed by the Engineer, with all lead and lift. 500 mm diameter DI Pipe of Class C30 as per ISO 2531 | m | 1627
94 | Work No. C1: Supply and Installation of Pipes | Supply of all materials and laying/installation of DI Primary Spigot and Socket Straight Pipes Non-Restrained joint, including necessary accessories, joint rings (10% extra) and lubricant, minimum length 5.5 m, outside coating and inside lining as per technical specifications, including storing properly, loading the pipes at store, delivery to site, unload, distribute, multiple handling, cutting and preparing ends (including length wastage), jointing, dewatering, supply and installation of PE sleeving with seal tape, non-detectable warning tape at specified levels, all complete as specified in document SECTION VI-C: WORKS REQUIREMENTS Clause 4.4 and Drawings, and as instructed by the Engineer, with all lead and lift. 400 mm diameter DI Pipe of Class C30 as per ISO 2531 | m | 1850
95 | Work No. C1: Supply and Installation of Pipes | Supply of all materials and laying/installation of DI Primary Spigot and Socket Straight Pipes Non-Restrained joint, including necessary accessories, joint rings (10% extra) and lubricant, minimum length 5.5 m, outside coating and inside lining as per technical specifications, including storing properly, loading the pipes at store, delivery to site, unload, distribute, multiple handling, cutting and preparing ends (including length wastage), jointing, dewatering, supply and installation of PE sleeving with seal tape, non-detectable warning tape at specified levels, all complete as specified in document SECTION VI-C: WORKS REQUIREMENTS Clause 4.4 and Drawings, and as instructed by the Engineer, with all lead and lift. 300 mm diameter DI pipe of Class C40 as per ISO 2531 | m | 3500
96 | Work No. C1: Supply and Installation of Pipes | Supply and laying/installation of Distribution Network HDPE pipe PE 100 PN 10 in open-cut trenches with Electro Fusion fitting joints, including all needed EF couplers and bends, also including storing in proper location, loading the pipes & fittings at store, delivery to site, unload, distribute, multiple handling, cutting and preparing ends, fusion jointing, dewatering, supply and installation of detectable warning tape at specified level, successful sectional pressure and leakage testing, including cost of water and cost of all testing arrangements/equipments, all complete as specified in document SECTION VI-C: WORKS REQUIREMENTS Clause 4.5 and Drawings, and as instructed by the Engineer, with all lead and lift. OD 315mm | m | 1540
97 | Work No. C1: Supply and Installation of Pipes | Supply and laying/installation of Distribution Network HDPE pipe PE 100 PN 10 in open-cut trenches with Electro Fusion fitting joints, including all needed EF couplers and bends, also including storing in proper location, loading the pipes & fittings at store, delivery to site, unload, distribute, multiple handling, cutting and preparing ends, fusion jointing, dewatering, supply and installation of detectable warning tape at specified level, successful sectional pressure and leakage testing, including cost of water and cost of all testing arrangements/equipments, all complete as specified in document SECTION VI-C: WORKS REQUIREMENTS Clause 4.5 and Drawings, and as instructed by the Engineer, with all lead and lift. OD 250mm | m | 2854
98 | Work No. C1: Supply and Installation of Pipes | Supply and laying/installation of Distribution Network HDPE pipe PE 100 PN 10 in open-cut trenches with Electro Fusion fitting joints, including all needed EF couplers and bends, also including storing in proper location, loading the pipes & fittings at store, delivery to site, unload, distribute, multiple handling, cutting and preparing ends, fusion jointing, dewatering, supply and installation of detectable warning tape at specified level, successful sectional pressure and leakage testing, including cost of water and cost of all testing arrangements/equipments, all complete as specified in document SECTION VI-C: WORKS REQUIREMENTS Clause 4.5 and Drawings, and as instructed by the Engineer, with all lead and lift. OD 200mm | m | 3244
99 | Work No. C1: Supply and Installation of Pipes | Supply and laying/installation of Distribution Network HDPE pipe PE 100 PN 10 in open-cut trenches with Electro Fusion fitting joints, including all needed EF couplers and bends, also including storing in proper location, loading the pipes & fittings at store, delivery to site, unload, distribute, multiple handling, cutting and preparing ends, fusion jointing, dewatering, supply and installation of detectable warning tape at specified level, successful sectional pressure and leakage testing, including cost of water and cost of all testing arrangements/equipments, all complete as specified in document SECTION VI-C: WORKS REQUIREMENTS Clause 4.5 and Drawings, and as instructed by the Engineer, with all lead and lift. OD 160mm | m | 8609
100 | Work No. C1: Supply and Installation of Pipes | Supply and laying/installation of Distribution Network HDPE pipe PE 100 PN 10 in open-cut trenches with Electro Fusion fitting joints, including all needed EF couplers and bends, also including storing in proper location, loading the pipes & fittings at store, delivery to site, unload, distribute, multiple handling, cutting and preparing ends, fusion jointing, dewatering, supply and installation of detectable warning tape at specified level, successful sectional pressure and leakage testing, including cost of water and cost of all testing arrangements/equipments, all complete as specified in document SECTION VI-C: WORKS REQUIREMENTS Clause 4.5 and Drawings, and as instructed by the Engineer, with all lead and lift. OD 140mm | m | 23536
101 | Work No. C1: Supply and Installation of Pipes | Supply and laying/installation of Distribution Network HDPE pipe PE 100 PN 10 in open-cut trenches with Electro Fusion fitting joints, including all needed EF couplers and bends, also including storing in proper location, loading the pipes & fittings at store, delivery to site, unload, distribute, multiple handling, cutting and preparing ends, fusion jointing, dewatering, supply and installation of detectable warning tape at specified level, successful sectional pressure and leakage testing, including cost of water and cost of all testing arrangements/equipments, all complete as specified in document SECTION VI-C: WORKS REQUIREMENTS Clause 4.5 and Drawings, and as instructed by the Engineer, with all lead and lift. OD 110mm | m | 23690
102 | Work No. C1: Supply and Installation of Pipes | Supply and laying/installation of Distribution Network HDPE pipe PE 100 PN 10 in open-cut trenches with Electro Fusion fitting joints, including all needed EF couplers and bends, also including storing in proper location, loading the pipes & fittings at store, delivery to site, unload, distribute, multiple handling, cutting and preparing ends, fusion jointing, dewatering, supply and installation of detectable warning tape at specified level, successful sectional pressure and leakage testing, including cost of water and cost of all testing arrangements/equipments, all complete as specified in document SECTION VI-C: WORKS REQUIREMENTS Clause 4.5 and Drawings, and as instructed by the Engineer, with all lead and lift. OD 90mm | m | 64757
103 | Work No. C1: Supply and Installation of Pipes | Supply and laying/installation of Distribution Network HDPE pipe PE 100 PN 10 in open-cut trenches with Electro Fusion fitting joints, including all needed EF couplers and bends, also including storing in proper location, loading the pipes & fittings at store, delivery to site, unload, distribute, multiple handling, cutting and preparing ends, fusion jointing, dewatering, supply and installation of detectable warning tape at specified level, successful sectional pressure and leakage testing, including cost of water and cost of all testing arrangements/equipments, all complete as specified in document SECTION VI-C: WORKS REQUIREMENTS Clause 4.5 and Drawings, and as instructed by the Engineer, with all lead and lift. OD 75mm | m | 8960
104 | Work No. C1: Supply and Installation of Pipes | Supply and installation of Distribution Network HDPE pipe PE 100 PN 10 in Horizontal Directional Drilling installation with butt fusion joints and embedded tracer wire, including storing in proper location, loading the pipes at store, delivery to site, unload, distribute, multiple handling, cutting and preparing ends, butt fusion jointing, successful sectional pressure and leakage testing, including cost of water and cost of all testing arrangements/equipments, all complete as specified in document SECTION VI-C: WORKS REQUIREMENTS Clause 4.5 and Drawings, and as instructed by the Engineer, with all lead and lift. OD 315mm | m | 138
105 | Work No. C1: Supply and Installation of Pipes | Supply and installation of Distribution Network HDPE pipe PE 100 PN 10 in Horizontal Directional Drilling installation with butt fusion joints and embedded tracer wire, including storing in proper location, loading the pipes at store, delivery to site, unload, distribute, multiple handling, cutting and preparing ends, butt fusion jointing, successful sectional pressure and leakage testing, including cost of water and cost of all testing arrangements/equipments, all complete as specified in document SECTION VI-C: WORKS REQUIREMENTS Clause 4.5 and Drawings, and as instructed by the Engineer, with all lead and lift. OD 250mm | m | 253
106 | Work No. C1: Supply and Installation of Pipes | Supply and installation of Distribution Network HDPE pipe PE 100 PN 10 in Horizontal Directional Drilling installation with butt fusion joints and embedded tracer wire, including storing in proper location, loading the pipes at store, delivery to site, unload, distribute, multiple handling, cutting and preparing ends, butt fusion jointing, successful sectional pressure and leakage testing, including cost of water and cost of all testing arrangements/equipments, all complete as specified in document SECTION VI-C: WORKS REQUIREMENTS Clause 4.5 and Drawings, and as instructed by the Engineer, with all lead and lift. OD 200mm | m | 288
107 | Work No. C1: Supply and Installation of Pipes | Supply and installation of Distribution Network HDPE pipe PE 100 PN 10 in Horizontal Directional Drilling installation with butt fusion joints and embedded tracer wire, including storing in proper location, loading the pipes at store, delivery to site, unload, distribute, multiple handling, cutting and preparing ends, butt fusion jointing, successful sectional pressure and leakage testing, including cost of water and cost of all testing arrangements/equipments, all complete as specified in document SECTION VI-C: WORKS REQUIREMENTS Clause 4.5 and Drawings, and as instructed by the Engineer, with all lead and lift. OD 160mm | m | 754
108 | Work No. C1: Supply and Installation of Pipes | Supply and installation of Distribution Network HDPE pipe PE 100 PN 10 in Horizontal Directional Drilling installation with butt fusion joints and embedded tracer wire, including storing in proper location, loading the pipes at store, delivery to site, unload, distribute, multiple handling, cutting and preparing ends, butt fusion jointing, successful sectional pressure and leakage testing, including cost of water and cost of all testing arrangements/equipments, all complete as specified in document SECTION VI-C: WORKS REQUIREMENTS Clause 4.5 and Drawings, and as instructed by the Engineer, with all lead and lift. OD 140mm | m | 2050
109 | Work No. C2: Supply and Installation of Pipe and Chamber Fittings | DI PIPELINES FITTINGS Supply and Installation of DI Fittings (PN16), including all accessories, outside coating and inside lining as per technical specifications, including storing properly, loading at store, delivery to site, unload, distribute, multiple handling, cutting and preparing ends, jointing, PE sleeving with seal tape, non-detectable warning tape at specified levels, all complete as specified in document SECTION VI-C: WORKS REQUIREMENTS Clause 4.4 and Drawings, and as instructed by the Engineer, with all lead and lift. DI Double Socket Restrained Bend of 90 deg. DN 300 | Nos. | 2
110 | Work No. C2: Supply and Installation of Pipe and Chamber Fittings | DI PIPELINES FITTINGS Supply and Installation of DI Fittings (PN16), including all accessories, outside coating and inside lining as per technical specifications, including storing properly, loading at store, delivery to site, unload, distribute, multiple handling, cutting and preparing ends, jointing, PE sleeving with seal tape, non-detectable warning tape at specified levels, all complete as specified in document SECTION VI-C: WORKS REQUIREMENTS Clause 4.4 and Drawings, and as instructed by the Engineer, with all lead and lift. DI Double Socket Restrained Bend of 90 deg. DN 400 | Nos. | 2
111 | Work No. C2: Supply and Installation of Pipe and Chamber Fittings | DI PIPELINES FITTINGS Supply and Installation of DI Fittings (PN16), including all accessories, outside coating and inside lining as per technical specifications, including storing properly, loading at store, delivery to site, unload, distribute, multiple handling, cutting and preparing ends, jointing, PE sleeving with seal tape, non-detectable warning tape at specified levels, all complete as specified in document SECTION VI-C: WORKS REQUIREMENTS Clause 4.4 and Drawings, and as instructed by the Engineer, with all lead and lift. DI Double Socket Restrained Bend of 90 deg. DN 600 | Nos. | 2
112 | Work No. C2: Supply and Installation of Pipe and Chamber Fittings | DI PIPELINES FITTINGS Supply and Installation of DI Fittings (PN16), including all accessories, outside coating and inside lining as per technical specifications, including storing properly, loading at store, delivery to site, unload, distribute, multiple handling, cutting and preparing ends, jointing, PE sleeving with seal tape, non-detectable warning tape at specified levels, all complete as specified in document SECTION VI-C: WORKS REQUIREMENTS Clause 4.4 and Drawings, and as instructed by the Engineer, with all lead and lift. DI Double Socket Restrained Bend of 45 deg. DN 300 | Nos. | 19
113 | Work No. C2: Supply and Installation of Pipe and Chamber Fittings | DI PIPELINES FITTINGS Supply and Installation of DI Fittings (PN16), including all accessories, outside coating and inside lining as per technical specifications, including storing properly, loading at store, delivery to site, unload, distribute, multiple handling, cutting and preparing ends, jointing, PE sleeving with seal tape, non-detectable warning tape at specified levels, all complete as specified in document SECTION VI-C: WORKS REQUIREMENTS Clause 4.4 and Drawings, and as instructed by the Engineer, with all lead and lift. DI Double Socket Restrained Bend of 45 deg. DN 400 | Nos. | 18
114 | Work No. C2: Supply and Installation of Pipe and Chamber Fittings | DI PIPELINES FITTINGS Supply and Installation of DI Fittings (PN16), including all accessories, outside coating and inside lining as per technical specifications, including storing properly, loading at store, delivery to site, unload, distribute, multiple handling, cutting and preparing ends, jointing, PE sleeving with seal tape, non-detectable warning tape at specified levels, all complete as specified in document SECTION VI-C: WORKS REQUIREMENTS Clause 4.4 and Drawings, and as instructed by the Engineer, with all lead and lift. DI Double Socket Restrained Bend of 45 deg. DN 500 | Nos. | 16
115 | Work No. C2: Supply and Installation of Pipe and Chamber Fittings | DI PIPELINES FITTINGS Supply and Installation of DI Fittings (PN16), including all accessories, outside coating and inside lining as per technical specifications, including storing properly, loading at store, delivery to site, unload, distribute, multiple handling, cutting and preparing ends, jointing, PE sleeving with seal tape, non-detectable warning tape at specified levels, all complete as specified in document SECTION VI-C: WORKS REQUIREMENTS Clause 4.4 and Drawings, and as instructed by the Engineer, with all lead and lift. DI Double Socket Restrained Bend of 45 deg. DN 600 | Nos. | 13
116 | Work No. C2: Supply and Installation of Pipe and Chamber Fittings | DI PIPELINES FITTINGS Supply and Installation of DI Fittings (PN16), including all accessories, outside coating and inside lining as per technical specifications, including storing properly, loading at store, delivery to site, unload, distribute, multiple handling, cutting and preparing ends, jointing, PE sleeving with seal tape, non-detectable warning tape at specified levels, all complete as specified in document SECTION VI-C: WORKS REQUIREMENTS Clause 4.4 and Drawings, and as instructed by the Engineer, with all lead and lift. DI Double Socket Restrained Bend of 45 deg. DN 800 | Nos. | 10
117 | Work No. C2: Supply and Installation of Pipe and Chamber Fittings | DI PIPELINES FITTINGS Supply and Installation of DI Fittings (PN16), including all accessories, outside coating and inside lining as per technical specifications, including storing properly, loading at store, delivery to site, unload, distribute, multiple handling, cutting and preparing ends, jointing, PE sleeving with seal tape, non-detectable warning tape at specified levels, all complete as specified in document SECTION VI-C: WORKS REQUIREMENTS Clause 4.4 and Drawings, and as instructed by the Engineer, with all lead and lift. DI Double Socket Restrained Bend of 22.5 deg. DN 300 | Nos. | 8
118 | Work No. C2: Supply and Installation of Pipe and Chamber Fittings | DI PIPELINES FITTINGS Supply and Installation of DI Fittings (PN16), including all accessories, outside coating and inside lining as per technical specifications, including storing properly, loading at store, delivery to site, unload, distribute, multiple handling, cutting and preparing ends, jointing, PE sleeving with seal tape, non-detectable warning tape at specified levels, all complete as specified in document SECTION VI-C: WORKS REQUIREMENTS Clause 4.4 and Drawings, and as instructed by the Engineer, with all lead and lift. DI Double Socket Restrained Bend of 22.5 deg. DN 400 | Nos. | 8
119 | Work No. C2: Supply and Installation of Pipe and Chamber Fittings | DI PIPELINES FITTINGS Supply and Installation of DI Fittings (PN16), including all accessories, outside coating and inside lining as per technical specifications, including storing properly, loading at store, delivery to site, unload, distribute, multiple handling, cutting and preparing ends, jointing, PE sleeving with seal tape, non-detectable warning tape at specified levels, all complete as specified in document SECTION VI-C: WORKS REQUIREMENTS Clause 4.4 and Drawings, and as instructed by the Engineer, with all lead and lift. DI Double Socket Restrained Bend of 22.5 deg. DN 500 | Nos. | 3
120 | Work No. C2: Supply and Installation of Pipe and Chamber Fittings | DI PIPELINES FITTINGS Supply and Installation of DI Fittings (PN16), including all accessories, outside coating and inside lining as per technical specifications, including storing properly, loading at store, delivery to site, unload, distribute, multiple handling, cutting and preparing ends, jointing, PE sleeving with seal tape, non-detectable warning tape at specified levels, all complete as specified in document SECTION VI-C: WORKS REQUIREMENTS Clause 4.4 and Drawings, and as instructed by the Engineer, with all lead and lift. DI Double Socket Restrained Bend of 22.5 deg. DN 800 | Nos. | 7
121 | Work No. C2: Supply and Installation of Pipe and Chamber Fittings | DI PIPELINES FITTINGS Supply and Installation of DI Fittings (PN16), including all accessories, outside coating and inside lining as per technical specifications, including storing properly, loading at store, delivery to site, unload, distribute, multiple handling, cutting and preparing ends, jointing, PE sleeving with seal tape, non-detectable warning tape at specified levels, all complete as specified in document SECTION VI-C: WORKS REQUIREMENTS Clause 4.4 and Drawings, and as instructed by the Engineer, with all lead and lift. DI Double Socket Restrained Bend of 11.25 deg. DN 300 | Nos. | 14
122 | Work No. C2: Supply and Installation of Pipe and Chamber Fittings | DI PIPELINES FITTINGS Supply and Installation of DI Fittings (PN16), including all accessories, outside coating and inside lining as per technical specifications, including storing properly, loading at store, delivery to site, unload, distribute, multiple handling, cutting and preparing ends, jointing, PE sleeving with seal tape, non-detectable warning tape at specified levels, all complete as specified in document SECTION VI-C: WORKS REQUIREMENTS Clause 4.4 and Drawings, and as instructed by the Engineer, with all lead and lift. DI Double Socket Restrained Bend of 11.25 deg. DN 400 | Nos. | 12
123 | Work No. C2: Supply and Installation of Pipe and Chamber Fittings | DI PIPELINES FITTINGS Supply and Installation of DI Fittings (PN16), including all accessories, outside coating and inside lining as per technical specifications, including storing properly, loading at store, delivery to site, unload, distribute, multiple handling, cutting and preparing ends, jointing, PE sleeving with seal tape, non-detectable warning tape at specified levels, all complete as specified in document SECTION VI-C: WORKS REQUIREMENTS Clause 4.4 and Drawings, and as instructed by the Engineer, with all lead and lift. DI Double Socket Restrained Bend of 11.25 deg. DN 500 | Nos. | 10
124 | Work No. C2: Supply and Installation of Pipe and Chamber Fittings | DI PIPELINES FITTINGS Supply and Installation of DI Fittings (PN16), including all accessories, outside coating and inside lining as per technical specifications, including storing properly, loading at store, delivery to site, unload, distribute, multiple handling, cutting and preparing ends, jointing, PE sleeving with seal tape, non-detectable warning tape at specified levels, all complete as specified in document SECTION VI-C: WORKS REQUIREMENTS Clause 4.4 and Drawings, and as instructed by the Engineer, with all lead and lift. DI Double Socket Restrained Bend of 11.25 deg. DN 600 | Nos. | 8
125 | Work No. C2: Supply and Installation of Pipe and Chamber Fittings | DI PIPELINES FITTINGS Supply and Installation of DI Fittings (PN16), including all accessories, outside coating and inside lining as per technical specifications, including storing properly, loading at store, delivery to site, unload, distribute, multiple handling, cutting and preparing ends, jointing, PE sleeving with seal tape, non-detectable warning tape at specified levels, all complete as specified in document SECTION VI-C: WORKS REQUIREMENTS Clause 4.4 and Drawings, and as instructed by the Engineer, with all lead and lift. DI Double Socket Restrained Bend of 11.25 deg. DN 800 | Nos. | 4
126 | Work No. C2: Supply and Installation of Pipe and Chamber Fittings | DI PIPELINES FITTINGS Supply and Installation of DI Fittings (PN16), including all accessories, outside coating and inside lining as per technical specifications, including storing properly, loading at store, delivery to site, unload, distribute, multiple handling, cutting and preparing ends, jointing, PE sleeving with seal tape, non-detectable warning tape at specified levels, all complete as specified in document SECTION VI-C: WORKS REQUIREMENTS Clause 4.4 and Drawings, and as instructed by the Engineer, with all lead and lift. DI All Socket Restrained Equal Tee (ET) DN 300 | Nos. | 2
127 | Work No. C2: Supply and Installation of Pipe and Chamber Fittings | DI PIPELINES FITTINGS Supply and Installation of DI Fittings (PN16), including all accessories, outside coating and inside lining as per technical specifications, including storing properly, loading at store, delivery to site, unload, distribute, multiple handling, cutting and preparing ends, jointing, PE sleeving with seal tape, non-detectable warning tape at specified levels, all complete as specified in document SECTION VI-C: WORKS REQUIREMENTS Clause 4.4 and Drawings, and as instructed by the Engineer, with all lead and lift. DI All Socket Restrained Equal Tee (ET) DN 500 | Nos. | 2
128 | Work No. C2: Supply and Installation of Pipe and Chamber Fittings | DI PIPELINES FITTINGS Supply and Installation of DI Fittings (PN16), including all accessories, outside coating and inside lining as per technical specifications, including storing properly, loading at store, delivery to site, unload, distribute, multiple handling, cutting and preparing ends, jointing, PE sleeving with seal tape, non-detectable warning tape at specified levels, all complete as specified in document SECTION VI-C: WORKS REQUIREMENTS Clause 4.4 and Drawings, and as instructed by the Engineer, with all lead and lift. DI All Socket Restrained Equal Tee (ET) DN 600 | Nos. | 3
129 | Work No. C2: Supply and Installation of Pipe and Chamber Fittings | DI PIPELINES FITTINGS Supply and Installation of DI Fittings (PN16), including all accessories, outside coating and inside lining as per technical specifications, including storing properly, loading at store, delivery to site, unload, distribute, multiple handling, cutting and preparing ends, jointing, PE sleeving with seal tape, non-detectable warning tape at specified levels, all complete as specified in document SECTION VI-C: WORKS REQUIREMENTS Clause 4.4 and Drawings, and as instructed by the Engineer, with all lead and lift. DI All Socket Restrained Equal Tee (ET) DN 800 | Nos. | 2
130 | Work No. C2: Supply and Installation of Pipe and Chamber Fittings | DI PIPELINES FITTINGS Supply and Installation of DI Fittings (PN16), including all accessories, outside coating and inside lining as per technical specifications, including storing properly, loading at store, delivery to site, unload, distribute, multiple handling, cutting and preparing ends, jointing, PE sleeving with seal tape, non-detectable warning tape at specified levels, all complete as specified in document SECTION VI-C: WORKS REQUIREMENTS Clause 4.4 and Drawings, and as instructed by the Engineer, with all lead and lift. DI All Flange Equal Tee (ET) DN 400 | Nos. | 2
131 | Work No. C2: Supply and Installation of Pipe and Chamber Fittings | DI PIPELINES FITTINGS Supply and Installation of DI Fittings (PN16), including all accessories, outside coating and inside lining as per technical specifications, including storing properly, loading at store, delivery to site, unload, distribute, multiple handling, cutting and preparing ends, jointing, PE sleeving with seal tape, non-detectable warning tape at specified levels, all complete as specified in document SECTION VI-C: WORKS REQUIREMENTS Clause 4.4 and Drawings, and as instructed by the Engineer, with all lead and lift. DI Single Flanged Piece (Tail with weld bead) DN 300 | Nos. | 8
132 | Work No. C2: Supply and Installation of Pipe and Chamber Fittings | DI PIPELINES FITTINGS Supply and Installation of DI Fittings (PN16), including all accessories, outside coating and inside lining as per technical specifications, including storing properly, loading at store, delivery to site, unload, distribute, multiple handling, cutting and preparing ends, jointing, PE sleeving with seal tape, non-detectable warning tape at specified levels, all complete as specified in document SECTION VI-C: WORKS REQUIREMENTS Clause 4.4 and Drawings, and as instructed by the Engineer, with all lead and lift. DI Single Flanged Piece (Tail with weld bead) DN 400 | Nos. | 3
133 | Work No. C2: Supply and Installation of Pipe and Chamber Fittings | DI PIPELINES FITTINGS Supply and Installation of DI Fittings (PN16), including all accessories, outside coating and inside lining as per technical specifications, including storing properly, loading at store, delivery to site, unload, distribute, multiple handling, cutting and preparing ends, jointing, PE sleeving with seal tape, non-detectable warning tape at specified levels, all complete as specified in document SECTION VI-C: WORKS REQUIREMENTS Clause 4.4 and Drawings, and as instructed by the Engineer, with all lead and lift. DI Single Flanged Piece (Tail with weld bead) DN 500 | Nos. | 9
134 | Work No. C2: Supply and Installation of Pipe and Chamber Fittings | DI PIPELINES FITTINGS Supply and Installation of DI Fittings (PN16), including all accessories, outside coating and inside lining as per technical specifications, including storing properly, loading at store, delivery to site, unload, distribute, multiple handling, cutting and preparing ends, jointing, PE sleeving with seal tape, non-detectable warning tape at specified levels, all complete as specified in document SECTION VI-C: WORKS REQUIREMENTS Clause 4.4 and Drawings, and as instructed by the Engineer, with all lead and lift. DI Single Flanged Piece (Tail with weld bead) DN 600 | Nos. | 5
135 | Work No. C2: Supply and Installation of Pipe and Chamber Fittings | DI PIPELINES FITTINGS Supply and Installation of DI Fittings (PN16), including all accessories, outside coating and inside lining as per technical specifications, including storing properly, loading at store, delivery to site, unload, distribute, multiple handling, cutting and preparing ends, jointing, PE sleeving with seal tape, non-detectable warning tape at specified levels, all complete as specified in document SECTION VI-C: WORKS REQUIREMENTS Clause 4.4 and Drawings, and as instructed by the Engineer, with all lead and lift. DI Single Flanged Piece (Tail with weld bead) DN 800 | Nos. | 6
136 | Work No. C2: Supply and Installation of Pipe and Chamber Fittings | DI PIPELINES FITTINGS Supply and Installation of DI Fittings (PN16), including all accessories, outside coating and inside lining as per technical specifications, including storing properly, loading at store, delivery to site, unload, distribute, multiple handling, cutting and preparing ends, jointing, PE sleeving with seal tape, non-detectable warning tape at specified levels, all complete as specified in document SECTION VI-C: WORKS REQUIREMENTS Clause 4.4 and Drawings, and as instructed by the Engineer, with all lead and lift. DI Flanged and Socket (FS) Restrained (socket with double chamber) DN 300 | Nos. | 24
137 | Work No. C2: Supply and Installation of Pipe and Chamber Fittings | DI PIPELINES FITTINGS Supply and Installation of DI Fittings (PN16), including all accessories, outside coating and inside lining as per technical specifications, including storing properly, loading at store, delivery to site, unload, distribute, multiple handling, cutting and preparing ends, jointing, PE sleeving with seal tape, non-detectable warning tape at specified levels, all complete as specified in document SECTION VI-C: WORKS REQUIREMENTS Clause 4.4 and Drawings, and as instructed by the Engineer, with all lead and lift. DI Flanged and Socket (FS) Restrained (socket with double chamber) DN 400 | Nos. | 22
138 | Work No. C2: Supply and Installation of Pipe and Chamber Fittings | DI PIPELINES FITTINGS Supply and Installation of DI Fittings (PN16), including all accessories, outside coating and inside lining as per technical specifications, including storing properly, loading at store, delivery to site, unload, distribute, multiple handling, cutting and preparing ends, jointing, PE sleeving with seal tape, non-detectable warning tape at specified levels, all complete as specified in document SECTION VI-C: WORKS REQUIREMENTS Clause 4.4 and Drawings, and as instructed by the Engineer, with all lead and lift. DI Flanged and Socket (FS) Restrained (socket with double chamber) DN 500 | Nos. | 26
139 | Work No. C2: Supply and Installation of Pipe and Chamber Fittings | DI PIPELINES FITTINGS Supply and Installation of DI Fittings (PN16), including all accessories, outside coating and inside lining as per technical specifications, including storing properly, loading at store, delivery to site, unload, distribute, multiple handling, cutting and preparing ends, jointing, PE sleeving with seal tape, non-detectable warning tape at specified levels, all complete as specified in document SECTION VI-C: WORKS REQUIREMENTS Clause 4.4 and Drawings, and as instructed by the Engineer, with all lead and lift. DI Flanged and Socket (FS) Restrained (socket with double chamber) DN 600 | Nos. | 17
140 | Work No. C2: Supply and Installation of Pipe and Chamber Fittings | DI PIPELINES FITTINGS Supply and Installation of DI Fittings (PN16), including all accessories, outside coating and inside lining as per technical specifications, including storing properly, loading at store, delivery to site, unload, distribute, multiple handling, cutting and preparing ends, jointing, PE sleeving with seal tape, non-detectable warning tape at specified levels, all complete as specified in document SECTION VI-C: WORKS REQUIREMENTS Clause 4.4 and Drawings, and as instructed by the Engineer, with all lead and lift. DI Flanged and Socket (FS) Restrained (socket with double chamber) DN 800 | Nos. | 20
141 | Work No. C2: Supply and Installation of Pipe and Chamber Fittings | HDPE PIPELINES FITTINGS Supply and Installation of HDPE PE100 PN16 Electrofusion Fittings with all needed electrofusion couplers to be connected to the pipelines, including storing properly, loading at store, delivery to site, unload, distribute, multiple handling, jointing, detectable warning tape at specified levels, all complete as specified in document SECTION VI-C: WORKS REQUIREMENTS Clause 4.5 and Drawings, and as instructed by the Engineer, with all lead and lift. HDPE PE100 PN16 Electrofusion Tees OD 75 | Nos. | 82
142 | Work No. C2: Supply and Installation of Pipe and Chamber Fittings | HDPE PIPELINES FITTINGS Supply and Installation of HDPE PE100 PN16 Electrofusion Fittings with all needed electrofusion couplers to be connected to the pipelines, including storing properly, loading at store, delivery to site, unload, distribute, multiple handling, jointing, detectable warning tape at specified levels, all complete as specified in document SECTION VI-C: WORKS REQUIREMENTS Clause 4.5 and Drawings, and as instructed by the Engineer, with all lead and lift. HDPE PE100 PN16 Electrofusion Tees OD 90 | Nos. | 199
143 | Work No. C2: Supply and Installation of Pipe and Chamber Fittings | HDPE PIPELINES FITTINGS Supply and Installation of HDPE PE100 PN16 Electrofusion Fittings with all needed electrofusion couplers to be connected to the pipelines, including storing properly, loading at store, delivery to site, unload, distribute, multiple handling, jointing, detectable warning tape at specified levels, all complete as specified in document SECTION VI-C: WORKS REQUIREMENTS Clause 4.5 and Drawings, and as instructed by the Engineer, with all lead and lift. HDPE PE100 PN16 Electrofusion Tees OD 110 | Nos. | 183
144 | Work No. C2: Supply and Installation of Pipe and Chamber Fittings | HDPE PIPELINES FITTINGS Supply and Installation of HDPE PE100 PN16 Electrofusion Fittings with all needed electrofusion couplers to be connected to the pipelines, including storing properly, loading at store, delivery to site, unload, distribute, multiple handling, jointing, detectable warning tape at specified levels, all complete as specified in document SECTION VI-C: WORKS REQUIREMENTS Clause 4.5 and Drawings, and as instructed by the Engineer, with all lead and lift. HDPE PE100 PN16 Electrofusion Tees OD 140 | Nos. | 231
145 | Work No. C2: Supply and Installation of Pipe and Chamber Fittings | HDPE PIPELINES FITTINGS Supply and Installation of HDPE PE100 PN16 Electrofusion Fittings with all needed electrofusion couplers to be connected to the pipelines, including storing properly, loading at store, delivery to site, unload, distribute, multiple handling, jointing, detectable warning tape at specified levels, all complete as specified in document SECTION VI-C: WORKS REQUIREMENTS Clause 4.5 and Drawings, and as instructed by the Engineer, with all lead and lift. HDPE PE100 PN16 Electrofusion Tees OD 160 | Nos. | 95
146 | Work No. C2: Supply and Installation of Pipe and Chamber Fittings | HDPE PIPELINES FITTINGS Supply and Installation of HDPE PE100 PN16 Electrofusion Fittings with all needed electrofusion couplers to be connected to the pipelines, including storing properly, loading at store, delivery to site, unload, distribute, multiple handling, jointing, detectable warning tape at specified levels, all complete as specified in document SECTION VI-C: WORKS REQUIREMENTS Clause 4.5 and Drawings, and as instructed by the Engineer, with all lead and lift. HDPE PE100 PN16 Electrofusion Tees OD 200 | Nos. | 66
147 | Work No. C2: Supply and Installation of Pipe and Chamber Fittings | HDPE PIPELINES FITTINGS Supply and Installation of HDPE PE100 PN16 Electrofusion Fittings with all needed electrofusion couplers to be connected to the pipelines, including storing properly, loading at store, delivery to site, unload, distribute, multiple handling, jointing, detectable warning tape at specified levels, all complete as specified in document SECTION VI-C: WORKS REQUIREMENTS Clause 4.5 and Drawings, and as instructed by the Engineer, with all lead and lift. HDPE PE100 PN16 Electrofusion Tees OD 250 | Nos. | 38
148 | Work No. C2: Supply and Installation of Pipe and Chamber Fittings | HDPE PIPELINES FITTINGS Supply and Installation of HDPE PE100 PN16 Electrofusion Fittings with all needed electrofusion couplers to be connected to the pipelines, including storing properly, loading at store, delivery to site, unload, distribute, multiple handling, jointing, detectable warning tape at specified levels, all complete as specified in document SECTION VI-C: WORKS REQUIREMENTS Clause 4.5 and Drawings, and as instructed by the Engineer, with all lead and lift. HDPE PE100 PN16 Electrofusion Tees OD 315 | Nos. | 45
149 | Work No. C2: Supply and Installation of Pipe and Chamber Fittings | HDPE PIPELINES FITTINGS Supply and Installation of HDPE PE100 PN16 Electrofusion Fittings with all needed electrofusion couplers to be connected to the pipelines, including storing properly, loading at store, delivery to site, unload, distribute, multiple handling, jointing, detectable warning tape at specified levels, all complete as specified in document SECTION VI-C: WORKS REQUIREMENTS Clause 4.5 and Drawings, and as instructed by the Engineer, with all lead and lift. HDPE PE100 PN16 Electrofusion Cross Tees OD 75 | Nos. | 8
150 | Work No. C2: Supply and Installation of Pipe and Chamber Fittings | HDPE PIPELINES FITTINGS Supply and Installation of HDPE PE100 PN16 Electrofusion Fittings with all needed electrofusion couplers to be connected to the pipelines, including storing properly, loading at store, delivery to site, unload, distribute, multiple handling, jointing, detectable warning tape at specified levels, all complete as specified in document SECTION VI-C: WORKS REQUIREMENTS Clause 4.5 and Drawings, and as instructed by the Engineer, with all lead and lift. HDPE PE100 PN16 Electrofusion Cross Tees OD 90 | Nos. | 19
151 | Work No. C2: Supply and Installation of Pipe and Chamber Fittings | HDPE PIPELINES FITTINGS Supply and Installation of HDPE PE100 PN16 Electrofusion Fittings with all needed electrofusion couplers to be connected to the pipelines, including storing properly, loading at store, delivery to site, unload, distribute, multiple handling, jointing, detectable warning tape at specified levels, all complete as specified in document SECTION VI-C: WORKS REQUIREMENTS Clause 4.5 and Drawings, and as instructed by the Engineer, with all lead and lift. HDPE PE100 PN16 Electrofusion Cross Tees OD 110 | Nos. | 22
152 | Work No. C2: Supply and Installation of Pipe and Chamber Fittings | HDPE PIPELINES FITTINGS Supply and Installation of HDPE PE100 PN16 Electrofusion Fittings with all needed electrofusion couplers to be connected to the pipelines, including storing properly, loading at store, delivery to site, unload, distribute, multiple handling, jointing, detectable warning tape at specified levels, all complete as specified in document SECTION VI-C: WORKS REQUIREMENTS Clause 4.5 and Drawings, and as instructed by the Engineer, with all lead and lift. HDPE PE100 PN16 Electrofusion Cross Tees OD 140 | Nos. | 29
153 | Work No. C2: Supply and Installation of Pipe and Chamber Fittings | HDPE PIPELINES FITTINGS Supply and Installation of HDPE PE100 PN16 Electrofusion Fittings with all needed electrofusion couplers to be connected to the pipelines, including storing properly, loading at store, delivery to site, unload, distribute, multiple handling, jointing, detectable warning tape at specified levels, all complete as specified in document SECTION VI-C: WORKS REQUIREMENTS Clause 4.5 and Drawings, and as instructed by the Engineer, with all lead and lift. HDPE PE100 PN16 Electrofusion Cross Tees OD 160 | Nos. | 10
154 | Work No. C2: Supply and Installation of Pipe and Chamber Fittings | HDPE PIPELINES FITTINGS Supply and Installation of HDPE PE100 PN16 Electrofusion Fittings with all needed electrofusion couplers to be connected to the pipelines, including storing properly, loading at store, delivery to site, unload, distribute, multiple handling, jointing, detectable warning tape at specified levels, all complete as specified in document SECTION VI-C: WORKS REQUIREMENTS Clause 4.5 and Drawings, and as instructed by the Engineer, with all lead and lift. HDPE PE100 PN16 Electrofusion Cross Tees OD 200 | Nos. | 10
155 | Work No. C2: Supply and Installation of Pipe and Chamber Fittings | HDPE PIPELINES FITTINGS Supply and Installation of HDPE PE100 PN16 Electrofusion Fittings with all needed electrofusion couplers to be connected to the pipelines, including storing properly, loading at store, delivery to site, unload, distribute, multiple handling, jointing, detectable warning tape at specified levels, all complete as specified in document SECTION VI-C: WORKS REQUIREMENTS Clause 4.5 and Drawings, and as instructed by the Engineer, with all lead and lift. HDPE PE100 PN16 Electrofusion Cross Tees OD 250 | Nos. | 2
156 | Work No. C2: Supply and Installation of Pipe and Chamber Fittings | HDPE PIPELINES FITTINGS Supply and Installation of HDPE PE100 PN16 Electrofusion Fittings with all needed electrofusion couplers to be connected to the pipelines, including storing properly, loading at store, delivery to site, unload, distribute, multiple handling, jointing, detectable warning tape at specified levels, all complete as specified in document SECTION VI-C: WORKS REQUIREMENTS Clause 4.5 and Drawings, and as instructed by the Engineer, with all lead and lift. HDPE PE100 PN16 Electrofusion Cross Tees OD 315 | Nos. | 2
157 | Work No. C2: Supply and Installation of Pipe and Chamber Fittings | HDPE PIPELINES FITTINGS Supply and Installation of HDPE PE100 PN16 Electrofusion Fittings with all needed electrofusion couplers to be connected to the pipelines, including storing properly, loading at store, delivery to site, unload, distribute, multiple handling, jointing, detectable warning tape at specified levels, all complete as specified in document SECTION VI-C: WORKS REQUIREMENTS Clause 4.5 and Drawings, and as instructed by the Engineer, with all lead and lift. HDPE PE100 PN16 Electrofusion Reducers 90mmx75mm | Nos. | 190
158 | Work No. C2: Supply and Installation of Pipe and Chamber Fittings | HDPE PIPELINES FITTINGS Supply and Installation of HDPE PE100 PN16 Electrofusion Fittings with all needed electrofusion couplers to be connected to the pipelines, including storing properly, loading at store, delivery to site, unload, distribute, multiple handling, jointing, detectable warning tape at specified levels, all complete as specified in document SECTION VI-C: WORKS REQUIREMENTS Clause 4.5 and Drawings, and as instructed by the Engineer, with all lead and lift. HDPE PE100 PN16 Electrofusion Reducers 200mm X75 mm | Nos. | 41
159 | Work No. C2: Supply and Installation of Pipe and Chamber Fittings | HDPE PIPELINES FITTINGS Supply and Installation of HDPE PE100 PN16 Electrofusion Fittings with all needed electrofusion couplers to be connected to the pipelines, including storing properly, loading at store, delivery to site, unload, distribute, multiple handling, jointing, detectable warning tape at specified levels, all complete as specified in document SECTION VI-C: WORKS REQUIREMENTS Clause 4.5 and Drawings, and as instructed by the Engineer, with all lead and lift. HDPE PE100 PN16 Electrofusion Reducers 250mmX75 mm | Nos. | 38
160 | Work No. C2: Supply and Installation of Pipe and Chamber Fittings | HDPE PIPELINES FITTINGS Supply and Installation of HDPE PE100 PN16 Electrofusion Fittings with all needed electrofusion couplers to be connected to the pipelines, including storing properly, loading at store, delivery to site, unload, distribute, multiple handling, jointing, detectable warning tape at specified levels, all complete as specified in document SECTION VI-C: WORKS REQUIREMENTS Clause 4.5 and Drawings, and as instructed by the Engineer, with all lead and lift. HDPE PE100 PN16 Electrofusion Reducers 315mmX75 mm | Nos. | 22
161 | Work No. C2: Supply and Installation of Pipe and Chamber Fittings | HDPE PIPELINES FITTINGS Supply and Installation of HDPE PE100 PN16 Electrofusion Fittings with all needed electrofusion couplers to be connected to the pipelines, including storing properly, loading at store, delivery to site, unload, distribute, multiple handling, jointing, detectable warning tape at specified levels, all complete as specified in document SECTION VI-C: WORKS REQUIREMENTS Clause 4.5 and Drawings, and as instructed by the Engineer, with all lead and lift. HDPE PE100 PN16 Electrofusion Reducers 110mm x 90mm | Nos. | 190
162 | Work No. C2: Supply and Installation of Pipe and Chamber Fittings | HDPE PIPELINES FITTINGS Supply and Installation of HDPE PE100 PN16 Electrofusion Fittings with all needed electrofusion couplers to be connected to the pipelines, including storing properly, loading at store, delivery to site, unload, distribute, multiple handling, jointing, detectable warning tape at specified levels, all complete as specified in document SECTION VI-C: WORKS REQUIREMENTS Clause 4.5 and Drawings, and as instructed by the Engineer, with all lead and lift. HDPE PE100 PN16 Electrofusion Reducers 125mm x 110mm | Nos. | 2
163 | Work No. C2: Supply and Installation of Pipe and Chamber Fittings | HDPE PIPELINES FITTINGS Supply and Installation of HDPE PE100 PN16 Electrofusion Fittings with all needed electrofusion couplers to be connected to the pipelines, including storing properly, loading at store, delivery to site, unload, distribute, multiple handling, jointing, detectable warning tape at specified levels, all complete as specified in document SECTION VI-C: WORKS REQUIREMENTS Clause 4.5 and Drawings, and as instructed by the Engineer, with all lead and lift. HDPE PE100 PN16 Electrofusion Reducers 125mm x 90mm | Nos. | 2
164 | Work No. C2: Supply and Installation of Pipe and Chamber Fittings | HDPE PIPELINES FITTINGS Supply and Installation of HDPE PE100 PN16 Electrofusion Fittings with all needed electrofusion couplers to be connected to the pipelines, including storing properly, loading at store, delivery to site, unload, distribute, multiple handling, jointing, detectable warning tape at specified levels, all complete as specified in document SECTION VI-C: WORKS REQUIREMENTS Clause 4.5 and Drawings, and as instructed by the Engineer, with all lead and lift. HDPE PE100 PN16 Electrofusion Reducers 140mm x 110mm | Nos. | 78
165 | Work No. C2: Supply and Installation of Pipe and Chamber Fittings | HDPE PIPELINES FITTINGS Supply and Installation of HDPE PE100 PN16 Electrofusion Fittings with all needed electrofusion couplers to be connected to the pipelines, including storing properly, loading at store, delivery to site, unload, distribute, multiple handling, jointing, detectable warning tape at specified levels, all complete as specified in document SECTION VI-C: WORKS REQUIREMENTS Clause 4.5 and Drawings, and as instructed by the Engineer, with all lead and lift. HDPE PE100 PN16 Electrofusion Reducers 140mm x 125mm | Nos. | 2
166 | Work No. C2: Supply and Installation of Pipe and Chamber Fittings | HDPE PIPELINES FITTINGS Supply and Installation of HDPE PE100 PN16 Electrofusion Fittings with all needed electrofusion couplers to be connected to the pipelines, including storing properly, loading at store, delivery to site, unload, distribute, multiple handling, jointing, detectable warning tape at specified levels, all complete as specified in document SECTION VI-C: WORKS REQUIREMENTS Clause 4.5 and Drawings, and as instructed by the Engineer, with all lead and lift. HDPE PE100 PN16 Electrofusion Reducers 140mm x 90mm | Nos. | 176
167 | Work No. C2: Supply and Installation of Pipe and Chamber Fittings | HDPE PIPELINES FITTINGS Supply and Installation of HDPE PE100 PN16 Electrofusion Fittings with all needed electrofusion couplers to be connected to the pipelines, including storing properly, loading at store, delivery to site, unload, distribute, multiple handling, jointing, detectable warning tape at specified levels, all complete as specified in document SECTION VI-C: WORKS REQUIREMENTS Clause 4.5 and Drawings, and as instructed by the Engineer, with all lead and lift. HDPE PE100 PN16 Electrofusion Reducers 160mm x 110mm | Nos. | 35
168 | Work No. C2: Supply and Installation of Pipe and Chamber Fittings | HDPE PIPELINES FITTINGS Supply and Installation of HDPE PE100 PN16 Electrofusion Fittings with all needed electrofusion couplers to be connected to the pipelines, including storing properly, loading at store, delivery to site, unload, distribute, multiple handling, jointing, detectable warning tape at specified levels, all complete as specified in document SECTION VI-C: WORKS REQUIREMENTS Clause 4.5 and Drawings, and as instructed by the Engineer, with all lead and lift. HDPE PE100 PN16 Electrofusion Reducers 160mm x 125mm | Nos. | 2
169 | Work No. C2: Supply and Installation of Pipe and Chamber Fittings | HDPE PIPELINES FITTINGS Supply and Installation of HDPE PE100 PN16 Electrofusion Fittings with all needed electrofusion couplers to be connected to the pipelines, including storing properly, loading at store, delivery to site, unload, distribute, multiple handling, jointing, detectable warning tape at specified levels, all complete as specified in document SECTION VI-C: WORKS REQUIREMENTS Clause 4.5 and Drawings, and as instructed by the Engineer, with all lead and lift. HDPE PE100 PN16 Electrofusion Reducers 160mm x 140mm | Nos. | 32
170 | Work No. C2: Supply and Installation of Pipe and Chamber Fittings | HDPE PIPELINES FITTINGS Supply and Installation of HDPE PE100 PN16 Electrofusion Fittings with all needed electrofusion couplers to be connected to the pipelines, including storing properly, loading at store, delivery to site, unload, distribute, multiple handling, jointing, detectable warning tape at specified levels, all complete as specified in document SECTION VI-C: WORKS REQUIREMENTS Clause 4.5 and Drawings, and as instructed by the Engineer, with all lead and lift. HDPE PE100 PN16 Electrofusion Reducers 160mm x 90mm | Nos. | 51
171 | Work No. C2: Supply and Installation of Pipe and Chamber Fittings | HDPE PIPELINES FITTINGS Supply and Installation of HDPE PE100 PN16 Electrofusion Fittings with all needed electrofusion couplers to be connected to the pipelines, including storing properly, loading at store, delivery to site, unload, distribute, multiple handling, jointing, detectable warning tape at specified levels, all complete as specified in document SECTION VI-C: WORKS REQUIREMENTS Clause 4.5 and Drawings, and as instructed by the Engineer, with all lead and lift. HDPE PE100 PN16 Electrofusion Reducers 200mm x 110mm | Nos. | 16
172 | Work No. C2: Supply and Installation of Pipe and Chamber Fittings | HDPE PIPELINES FITTINGS Supply and Installation of HDPE PE100 PN16 Electrofusion Fittings with all needed electrofusion couplers to be connected to the pipelines, including storing properly, loading at store, delivery to site, unload, distribute, multiple handling, jointing, detectable warning tape at specified levels, all complete as specified in document SECTION VI-C: WORKS REQUIREMENTS Clause 4.5 and Drawings, and as instructed by the Engineer, with all lead and lift. HDPE PE100 PN16 Electrofusion Reducers 200mm x 140mm | Nos. | 14
173 | Work No. C2: Supply and Installation of Pipe and Chamber Fittings | HDPE PIPELINES FITTINGS Supply and Installation of HDPE PE100 PN16 Electrofusion Fittings with all needed electrofusion couplers to be connected to the pipelines, including storing properly, loading at store, delivery to site, unload, distribute, multiple handling, jointing, detectable warning tape at specified levels, all complete as specified in document SECTION VI-C: WORKS REQUIREMENTS Clause 4.5 and Drawings, and as instructed by the Engineer, with all lead and lift. HDPE PE100 PN16 Electrofusion Reducers 200mm x 160mm | Nos. | 13
174 | Work No. C2: Supply and Installation of Pipe and Chamber Fittings | HDPE PIPELINES FITTINGS Supply and Installation of HDPE PE100 PN16 Electrofusion Fittings with all needed electrofusion couplers to be connected to the pipelines, including storing properly, loading at store, delivery to site, unload, distribute, multiple handling, jointing, detectable warning tape at specified levels, all complete as specified in document SECTION VI-C: WORKS REQUIREMENTS Clause 4.5 and Drawings, and as instructed by the Engineer, with all lead and lift. HDPE PE100 PN16 Electrofusion Reducers 200mm x 90mm | Nos. | 15
175 | Work No. C2: Supply and Installation of Pipe and Chamber Fittings | HDPE PIPELINES FITTINGS Supply and Installation of HDPE PE100 PN16 Electrofusion Fittings with all needed electrofusion couplers to be connected to the pipelines, including storing properly, loading at store, delivery to site, unload, distribute, multiple handling, jointing, detectable warning tape at specified levels, all complete as specified in document SECTION VI-C: WORKS REQUIREMENTS Clause 4.5 and Drawings, and as instructed by the Engineer, with all lead and lift. HDPE PE100 PN16 Electrofusion Reducers 250mm x 110mm | Nos. | 12
176 | Work No. C2: Supply and Installation of Pipe and Chamber Fittings | HDPE PIPELINES FITTINGS Supply and Installation of HDPE PE100 PN16 Electrofusion Fittings with all needed electrofusion couplers to be connected to the pipelines, including storing properly, loading at store, delivery to site, unload, distribute, multiple handling, jointing, detectable warning tape at specified levels, all complete as specified in document SECTION VI-C: WORKS REQUIREMENTS Clause 4.5 and Drawings, and as instructed by the Engineer, with all lead and lift. HDPE PE100 PN16 Electrofusion Reducers 250mm x 140mm | Nos. | 21
177 | Work No. C2: Supply and Installation of Pipe and Chamber Fittings | HDPE PIPELINES FITTINGS Supply and Installation of HDPE PE100 PN16 Electrofusion Fittings with all needed electrofusion couplers to be connected to the pipelines, including storing properly, loading at store, delivery to site, unload, distribute, multiple handling, jointing, detectable warning tape at specified levels, all complete as specified in document SECTION VI-C: WORKS REQUIREMENTS Clause 4.5 and Drawings, and as instructed by the Engineer, with all lead and lift. HDPE PE100 PN16 Electrofusion Reducers 250mm x 160mm | Nos. | 16
178 | Work No. C2: Supply and Installation of Pipe and Chamber Fittings | HDPE PIPELINES FITTINGS Supply and Installation of HDPE PE100 PN16 Electrofusion Fittings with all needed electrofusion couplers to be connected to the pipelines, including storing properly, loading at store, delivery to site, unload, distribute, multiple handling, jointing, detectable warning tape at specified levels, all complete as specified in document SECTION VI-C: WORKS REQUIREMENTS Clause 4.5 and Drawings, and as instructed by the Engineer, with all lead and lift. HDPE PE100 PN16 Electrofusion Reducers 250mm x 200mm | Nos. | 4
179 | Work No. C2: Supply and Installation of Pipe and Chamber Fittings | HDPE PIPELINES FITTINGS Supply and Installation of HDPE PE100 PN16 Electrofusion Fittings with all needed electrofusion couplers to be connected to the pipelines, including storing properly, loading at store, delivery to site, unload, distribute, multiple handling, jointing, detectable warning tape at specified levels, all complete as specified in document SECTION VI-C: WORKS REQUIREMENTS Clause 4.5 and Drawings, and as instructed by the Engineer, with all lead and lift. HDPE PE100 PN16 Electrofusion Reducers 250mm x 90mm | Nos. | 29
180 | Work No. C2: Supply and Installation of Pipe and Chamber Fittings | HDPE PIPELINES FITTINGS Supply and Installation of HDPE PE100 PN16 Electrofusion Fittings with all needed electrofusion couplers to be connected to the pipelines, including storing properly, loading at store, delivery to site, unload, distribute, multiple handling, jointing, detectable warning tape at specified levels, all complete as specified in document SECTION VI-C: WORKS REQUIREMENTS Clause 4.5 and Drawings, and as instructed by the Engineer, with all lead and lift. HDPE PE100 PN16 Electrofusion Reducers 300mm x 150mm | Nos. | 2
181 | Work No. C2: Supply and Installation of Pipe and Chamber Fittings | HDPE PIPELINES FITTINGS Supply and Installation of HDPE PE100 PN16 Electrofusion Fittings with all needed electrofusion couplers to be connected to the pipelines, including storing properly, loading at store, delivery to site, unload, distribute, multiple handling, jointing, detectable warning tape at specified levels, all complete as specified in document SECTION VI-C: WORKS REQUIREMENTS Clause 4.5 and Drawings, and as instructed by the Engineer, with all lead and lift. HDPE PE100 PN16 Electrofusion Reducers 315mm x 140mm | Nos. | 12
182 | Work No. C2: Supply and Installation of Pipe and Chamber Fittings | HDPE PIPELINES FITTINGS Supply and Installation of HDPE PE100 PN16 Electrofusion Fittings with all needed electrofusion couplers to be connected to the pipelines, including storing properly, loading at store, delivery to site, unload, distribute, multiple handling, jointing, detectable warning tape at specified levels, all complete as specified in document SECTION VI-C: WORKS REQUIREMENTS Clause 4.5 and Drawings, and as instructed by the Engineer, with all lead and lift. HDPE PE100 PN16 Electrofusion Reducers 315mm x 160mm | Nos. | 5
183 | Work No. C2: Supply and Installation of Pipe and Chamber Fittings | HDPE PIPELINES FITTINGS Supply and Installation of HDPE PE100 PN16 Electrofusion Fittings with all needed electrofusion couplers to be connected to the pipelines, including storing properly, loading at store, delivery to site, unload, distribute, multiple handling, jointing, detectable warning tape at specified levels, all complete as specified in document SECTION VI-C: WORKS REQUIREMENTS Clause 4.5 and Drawings, and as instructed by the Engineer, with all lead and lift. HDPE PE100 PN16 Electrofusion Reducers 315mm x 200mm | Nos. | 7
184 | Work No. C2: Supply and Installation of Pipe and Chamber Fittings | HDPE PIPELINES FITTINGS Supply and Installation of HDPE PE100 PN16 Electrofusion Fittings with all needed electrofusion couplers to be connected to the pipelines, including storing properly, loading at store, delivery to site, unload, distribute, multiple handling, jointing, detectable warning tape at specified levels, all complete as specified in document SECTION VI-C: WORKS REQUIREMENTS Clause 4.5 and Drawings, and as instructed by the Engineer, with all lead and lift. HDPE PE100 PN16 Electrofusion Reducers 315mm x 250mm | Nos. | 7
185 | Work No. C2: Supply and Installation of Pipe and Chamber Fittings | HDPE PIPELINES FITTINGS Supply and Installation of HDPE PE100 PN16 Electrofusion Fittings with all needed electrofusion couplers to be connected to the pipelines, including storing properly, loading at store, delivery to site, unload, distribute, multiple handling, jointing, detectable warning tape at specified levels, all complete as specified in document SECTION VI-C: WORKS REQUIREMENTS Clause 4.5 and Drawings, and as instructed by the Engineer, with all lead and lift. HDPE PE100 PN16 Electrofusion End Stops OD 75 | Nos. | 45
186 | Work No. C2: Supply and Installation of Pipe and Chamber Fittings | HDPE PIPELINES FITTINGS Supply and Installation of HDPE PE100 PN16 Electrofusion Fittings with all needed electrofusion couplers to be connected to the pipelines, including storing properly, loading at store, delivery to site, unload, distribute, multiple handling, jointing, detectable warning tape at specified levels, all complete as specified in document SECTION VI-C: WORKS REQUIREMENTS Clause 4.5 and Drawings, and as instructed by the Engineer, with all lead and lift. HDPE PE100 PN16 Electrofusion End Stops OD 90 | Nos. | 167
187 | Work No. C2: Supply and Installation of Pipe and Chamber Fittings | HDPE PIPELINES FITTINGS Supply and Installation of HDPE PE100 PN16 Electrofusion Fittings with all needed electrofusion couplers to be connected to the pipelines, including storing properly, loading at store, delivery to site, unload, distribute, multiple handling, jointing, detectable warning tape at specified levels, all complete as specified in document SECTION VI-C: WORKS REQUIREMENTS Clause 4.5 and Drawings, and as instructed by the Engineer, with all lead and lift. HDPE PE100 PN16 Electrofusion End Stops OD 110 | Nos. | 16
188 | Work No. C2: Supply and Installation of Pipe and Chamber Fittings | HDPE PIPELINES FITTINGS Supply and Installation of HDPE PE100 PN16 Electrofusion Fittings with all needed electrofusion couplers to be connected to the pipelines, including storing properly, loading at store, delivery to site, unload, distribute, multiple handling, jointing, detectable warning tape at specified levels, all complete as specified in document SECTION VI-C: WORKS REQUIREMENTS Clause 4.5 and Drawings, and as instructed by the Engineer, with all lead and lift. HDPE PE100 PN16 Electrofusion End Stops OD 140 | Nos. | 7
189 | Work No. C2: Supply and Installation of Pipe and Chamber Fittings | HDPE PIPELINES FITTINGS Supply and Installation of HDPE PE100 PN16 Electrofusion Fittings with all needed electrofusion couplers to be connected to the pipelines, including storing properly, loading at store, delivery to site, unload, distribute, multiple handling, jointing, detectable warning tape at specified levels, all complete as specified in document SECTION VI-C: WORKS REQUIREMENTS Clause 4.5 and Drawings, and as instructed by the Engineer, with all lead and lift. HDPE PE100 PN16 Electrofusion End Stops OD 160 | Nos. | 2
190 | Work No. C2: Supply and Installation of Pipe and Chamber Fittings | HDPE PIPELINES FITTINGS Supply and laying/installation of HDPE Pipe PE100 PN 10 for washout, ARV and hydrant in open-cut trenches with Electro Fusion fitting joints, including all needed EF couplers and bends, also including storing in proper location, loading the pipes and fittings at store, delivery to site, unload, distribute, multiple handling, cutting and preparing ends, fusion jointing, dewatering, supply and installation of detectable warning tape at specified level, successful sectional pressure and leakage testing, including cost of water and cost of all testing arrangements/equipments, all complete as specified in document SECTION VI-C: WORKS REQUIREMENTS Clause 4.5 and Drawings, and as instructed by the Engineer, with all lead and lift. OD 50 | m | 366
191 | Work No. C2: Supply and Installation of Pipe and Chamber Fittings | HDPE PIPELINES FITTINGS Supply and laying/installation of HDPE Pipe PE100 PN 10 for washout, ARV and hydrant in open-cut trenches with Electro Fusion fitting joints, including all needed EF couplers and bends, also including storing in proper location, loading the pipes and fittings at store, delivery to site, unload, distribute, multiple handling, cutting and preparing ends, fusion jointing, dewatering, supply and installation of detectable warning tape at specified level, successful sectional pressure and leakage testing, including cost of water and cost of all testing arrangements/equipments, all complete as specified in document SECTION VI-C: WORKS REQUIREMENTS Clause 4.5 and Drawings, and as instructed by the Engineer, with all lead and lift. OD 90 | m | 335
192 | Work No. C2: Supply and Installation of Pipe and Chamber Fittings | HDPE PIPELINES FITTINGS Supply and laying/installation of HDPE Pipe PE100 PN 10 for washout, ARV and hydrant in open-cut trenches with Electro Fusion fitting joints, including all needed EF couplers and bends, also including storing in proper location, loading the pipes and fittings at store, delivery to site, unload, distribute, multiple handling, cutting and preparing ends, fusion jointing, dewatering, supply and installation of detectable warning tape at specified level, successful sectional pressure and leakage testing, including cost of water and cost of all testing arrangements/equipments, all complete as specified in document SECTION VI-C: WORKS REQUIREMENTS Clause 4.5 and Drawings, and as instructed by the Engineer, with all lead and lift. OD 110 | m | 126
193 | Work No. C2: Supply and Installation of Pipe and Chamber Fittings | CHAMBERS FITTINGS (EXCEPT OMUs) Supply and Installation of DI Flange Adaptor PN16 for connection to HDPE pipe, with all necessary gasket, nut bolt, etc., all complete as specified in document SECTION VI-C: WORKS REQUIREMENTS Clause 4.4 and Drawings, and as instructed by the Engineer, with all lead and lift. 50mm | Nos. | 187
194 | Work No. C2: Supply and Installation of Pipe and Chamber Fittings | CHAMBERS FITTINGS (EXCEPT OMUs) Supply and Installation of DI Flange Adaptor PN16 for connection to HDPE pipe, with all necessary gasket, nut bolt, etc., all complete as specified in document SECTION VI-C: WORKS REQUIREMENTS Clause 4.4 and Drawings, and as instructed by the Engineer, with all lead and lift. 90mm | Nos. | 248
195 | Work No. C2: Supply and Installation of Pipe and Chamber Fittings | CHAMBERS FITTINGS (EXCEPT OMUs) Supply and Installation of DI Flange Adaptor PN16 for connection to HDPE pipe, with all necessary gasket, nut bolt, etc., all complete as specified in document SECTION VI-C: WORKS REQUIREMENTS Clause 4.4 and Drawings, and as instructed by the Engineer, with all lead and lift. 110mm | Nos. | 80
196 | Work No. C2: Supply and Installation of Pipe and Chamber Fittings | CHAMBERS FITTINGS (EXCEPT OMUs) Supply and Installation of DI Flange Adaptor PN16 for connection to HDPE pipe, with all necessary gasket, nut bolt, etc., all complete as specified in document SECTION VI-C: WORKS REQUIREMENTS Clause 4.4 and Drawings, and as instructed by the Engineer, with all lead and lift. 140mm | Nos. | 82
197 | Work No. C2: Supply and Installation of Pipe and Chamber Fittings | CHAMBERS FITTINGS (EXCEPT OMUs) Supply and Installation of DI Flange Adaptor PN16 for connection to HDPE pipe, with all necessary gasket, nut bolt, etc., all complete as specified in document SECTION VI-C: WORKS REQUIREMENTS Clause 4.4 and Drawings, and as instructed by the Engineer, with all lead and lift. 160mm | Nos. | 85
198 | Work No. C2: Supply and Installation of Pipe and Chamber Fittings | CHAMBERS FITTINGS (EXCEPT OMUs) Supply and Installation of DI Flange Adaptor PN16 for connection to HDPE pipe, with all necessary gasket, nut bolt, etc., all complete as specified in document SECTION VI-C: WORKS REQUIREMENTS Clause 4.4 and Drawings, and as instructed by the Engineer, with all lead and lift. 200mm | Nos. | 19
199 | Work No. C2: Supply and Installation of Pipe and Chamber Fittings | CHAMBERS FITTINGS (EXCEPT OMUs) Supply and Installation of DI Flange Adaptor PN16 for connection to HDPE pipe, with all necessary gasket, nut bolt, etc., all complete as specified in document SECTION VI-C: WORKS REQUIREMENTS Clause 4.4 and Drawings, and as instructed by the Engineer, with all lead and lift. 250mm | Nos. | 20
200 | Work No. C2: Supply and Installation of Pipe and Chamber Fittings | CHAMBERS FITTINGS (EXCEPT OMUs) Supply and Installation of DI Flange Adaptor PN16 for connection to HDPE pipe, with all necessary gasket, nut bolt, etc., all complete as specified in document SECTION VI-C: WORKS REQUIREMENTS Clause 4.4 and Drawings, and as instructed by the Engineer, with all lead and lift. 315 mm | Nos. | 16
201 | Work No. C2: Supply and Installation of Pipe and Chamber Fittings | CHAMBERS FITTINGS (EXCEPT OMUs) Supply and installation of DI Flange Adaptors PN16, for connection DI pipe/fitting, with all necessary gaskets, nuts and bolts, fasteners, sealing Rings and required accessories etc., all complete as specified in document SECTION VI-C: WORKS REQUIREMENTS Clause 4.4 and Drawings, and as instructed by the Engineer, with all lead and lift. DI Flange Adaptors of size 50 mm dia | Nos. | 77
202 | Work No. C2: Supply and Installation of Pipe and Chamber Fittings | CHAMBERS FITTINGS (EXCEPT OMUs) Supply and installation of DI Flange Adaptors PN16, for connection DI pipe/fitting, with all necessary gaskets, nuts and bolts, fasteners, sealing Rings and required accessories etc., all complete as specified in document SECTION VI-C: WORKS REQUIREMENTS Clause 4.4 and Drawings, and as instructed by the Engineer, with all lead and lift. DI Flange Adaptors of size 80 mm dia | Nos. | 54
203 | Work No. C2: Supply and Installation of Pipe and Chamber Fittings | CHAMBERS FITTINGS (EXCEPT OMUs) Supply and installation of DI Flange Adaptors PN16, for connection DI pipe/fitting, with all necessary gaskets, nuts and bolts, fasteners, sealing Rings and required accessories etc., all complete as specified in document SECTION VI-C: WORKS REQUIREMENTS Clause 4.4 and Drawings, and as instructed by the Engineer, with all lead and lift. DI Flange Adaptors of size 100 mm dia | Nos. | 15
204 | Work No. C2: Supply and Installation of Pipe and Chamber Fittings | CHAMBERS FITTINGS (EXCEPT OMUs) Supply and installation of DI Flange Adaptors PN16, for connection DI pipe/fitting, with all necessary gaskets, nuts and bolts, fasteners, sealing Rings and required accessories etc., all complete as specified in document SECTION VI-C: WORKS REQUIREMENTS Clause 4.4 and Drawings, and as instructed by the Engineer, with all lead and lift. DI Flange Adaptors of size 400 mm dia | Nos. | 2
205 | Work No. C2: Supply and Installation of Pipe and Chamber Fittings | CHAMBERS FITTINGS (EXCEPT OMUs) Supply and installation of HDPE PE100 PN16 Electro-fusion Tapping Saddle Clamp with all needed electrofusion couplers to be connected to the pipelines, all complete as specified in document SECTION VI-C: WORKS REQUIREMENTS Clause 4.5 and Drawings, and as instructed by the Engineer, with all lead and lift. HDPE Electrofusion Saddle Clamp of mains x 25 mm dia | Nos. | 55
206 | Work No. C2: Supply and Installation of Pipe and Chamber Fittings | CHAMBERS FITTINGS (EXCEPT OMUs) Supply and installation of HDPE PE100 PN16 Tee with all needed electrofusion couplers to be connected to the pipelines, all complete as specified in document SECTION VI-C: WORKS REQUIREMENTS Clause 4.5 and Drawings, and as instructed by the Engineer, with all lead and lift. 90mmx50mm | Nos. | 28
207 | Work No. C2: Supply and Installation of Pipe and Chamber Fittings | CHAMBERS FITTINGS (EXCEPT OMUs) Supply and installation of HDPE PE100 PN16 Tee with all needed electrofusion couplers to be connected to the pipelines, all complete as specified in document SECTION VI-C: WORKS REQUIREMENTS Clause 4.5 and Drawings, and as instructed by the Engineer, with all lead and lift. 110mmx50mm | Nos. | 26
208 | Work No. C2: Supply and Installation of Pipe and Chamber Fittings | CHAMBERS FITTINGS (EXCEPT OMUs) Supply and installation of HDPE PE100 PN16 Tee with all needed electrofusion couplers to be connected to the pipelines, all complete as specified in document SECTION VI-C: WORKS REQUIREMENTS Clause 4.5 and Drawings, and as instructed by the Engineer, with all lead and lift. 140mmx50mm | Nos. | 7
209 | Work No. C2: Supply and Installation of Pipe and Chamber Fittings | CHAMBERS FITTINGS (EXCEPT OMUs) Supply and installation of HDPE PE100 PN16 Tee with all needed electrofusion couplers to be connected to the pipelines, all complete as specified in document SECTION VI-C: WORKS REQUIREMENTS Clause 4.5 and Drawings, and as instructed by the Engineer, with all lead and lift. 160mmx50mm | Nos. | 3
210 | Work No. C2: Supply and Installation of Pipe and Chamber Fittings | CHAMBERS FITTINGS (EXCEPT OMUs) Supply and installation of HDPE PE100 PN16 Tee with all needed electrofusion couplers to be connected to the pipelines, all complete as specified in document SECTION VI-C: WORKS REQUIREMENTS Clause 4.5 and Drawings, and as instructed by the Engineer, with all lead and lift. 200mmx50 mm | Nos. | 3
211 | Work No. C2: Supply and Installation of Pipe and Chamber Fittings | CHAMBERS FITTINGS (EXCEPT OMUs) Supply and installation of HDPE PE100 PN16 Tee with all needed electrofusion couplers to be connected to the pipelines, all complete as specified in document SECTION VI-C: WORKS REQUIREMENTS Clause 4.5 and Drawings, and as instructed by the Engineer, with all lead and lift. 140mmx90mm | Nos. | 31
212 | Work No. C2: Supply and Installation of Pipe and Chamber Fittings | CHAMBERS FITTINGS (EXCEPT OMUs) Supply and installation of HDPE PE100 PN16 Tee with all needed electrofusion couplers to be connected to the pipelines, all complete as specified in document SECTION VI-C: WORKS REQUIREMENTS Clause 4.5 and Drawings, and as instructed by the Engineer, with all lead and lift. 160mmx90mm | Nos. | 18
213 | Work No. C2: Supply and Installation of Pipe and Chamber Fittings | CHAMBERS FITTINGS (EXCEPT OMUs) Supply and installation of HDPE PE100 PN16 Tee with all needed electrofusion couplers to be connected to the pipelines, all complete as specified in document SECTION VI-C: WORKS REQUIREMENTS Clause 4.5 and Drawings, and as instructed by the Engineer, with all lead and lift. 200mmx90mm | Nos. | 4
214 | Work No. C2: Supply and Installation of Pipe and Chamber Fittings | CHAMBERS FITTINGS (EXCEPT OMUs) Supply and installation of HDPE PE100 PN16 Tee with all needed electrofusion couplers to be connected to the pipelines, all complete as specified in document SECTION VI-C: WORKS REQUIREMENTS Clause 4.5 and Drawings, and as instructed by the Engineer, with all lead and lift. 250mmx90mm | Nos. | 4
215 | Work No. C2: Supply and Installation of Pipe and Chamber Fittings | CHAMBERS FITTINGS (EXCEPT OMUs) Supply and installation of HDPE PE100 PN16 Tee with all needed electrofusion couplers to be connected to the pipelines, all complete as specified in document SECTION VI-C: WORKS REQUIREMENTS Clause 4.5 and Drawings, and as instructed by the Engineer, with all lead and lift. 315 mmx90 mm | Nos. | 5
216 | Work No. C2: Supply and Installation of Pipe and Chamber Fittings | CHAMBERS FITTINGS (EXCEPT OMUs) DI Tangential/Invert with all flanged Tee as specified in document SECTION VI-C: WORKS REQUIREMENTS Clause 4.4 and Drawings, and as instructed by the Engineer, with all lead and lift. 300mmx80mm | Nos. | 5
217 | Work No. C2: Supply and Installation of Pipe and Chamber Fittings | CHAMBERS FITTINGS (EXCEPT OMUs) DI Tangential/Invert with all flanged Tee as specified in document SECTION VI-C: WORKS REQUIREMENTS Clause 4.4 and Drawings, and as instructed by the Engineer, with all lead and lift. 400mmx100mm | Nos. | 5
218 | Work No. C2: Supply and Installation of Pipe and Chamber Fittings | CHAMBERS FITTINGS (EXCEPT OMUs) DI Tangential/Invert with all flanged Tee as specified in document SECTION VI-C: WORKS REQUIREMENTS Clause 4.4 and Drawings, and as instructed by the Engineer, with all lead and lift. 500mmx150mm | Nos. | 3
219 | Work No. C2: Supply and Installation of Pipe and Chamber Fittings | CHAMBERS FITTINGS (EXCEPT OMUs) DI Tangential/Invert with all flanged Tee as specified in document SECTION VI-C: WORKS REQUIREMENTS Clause 4.4 and Drawings, and as instructed by the Engineer, with all lead and lift. 600mmx150mm | Nos. | 2
220 | Work No. C2: Supply and Installation of Pipe and Chamber Fittings | CHAMBERS FITTINGS (EXCEPT OMUs) DI Tangential/Invert with all flanged Tee as specified in document SECTION VI-C: WORKS REQUIREMENTS Clause 4.4 and Drawings, and as instructed by the Engineer, with all lead and lift. 800mmx150mm | Nos. | 2
221 | Work No. C2: Supply and Installation of Pipe and Chamber Fittings | CHAMBERS FITTINGS (EXCEPT OMUs) DI flanged pipe as specified in document SECTION VI-C: WORKS REQUIREMENTS Clause 4.4 and Drawings, and as instructed by the Engineer, with all lead and lift. 150 mm | m | 86
222 | Work No. C2: Supply and Installation of Pipe and Chamber Fittings | CHAMBERS FITTINGS (EXCEPT OMUs) Supply and Installation of DI Double Flanged Pipe Piece with Puddle PN16, all complete as specified in document SECTION VI-C: WORKS REQUIREMENTS Clause 4.4 and Drawings, and as instructed by the Engineer, with all lead and lift. 100 mm | Nos. | 2
223 | Work No. C2: Supply and Installation of Pipe and Chamber Fittings | CHAMBERS FITTINGS (EXCEPT OMUs) Supply and Installation of DI Double Flanged Pipe Piece with Puddle PN16, all complete as specified in document SECTION VI-C: WORKS REQUIREMENTS Clause 4.4 and Drawings, and as instructed by the Engineer, with all lead and lift. 200mm | Nos. | 3
224 | Work No. C2: Supply and Installation of Pipe and Chamber Fittings | CHAMBERS FITTINGS (EXCEPT OMUs) Supply and Installation of DI Double Flanged Pipe Piece with Puddle PN16, all complete as specified in document SECTION VI-C: WORKS REQUIREMENTS Clause 4.4 and Drawings, and as instructed by the Engineer, with all lead and lift. 250mm | Nos. | 2
225 | Work No. C2: Supply and Installation of Pipe and Chamber Fittings | CHAMBERS FITTINGS (EXCEPT OMUs) Supply and Installation of DI Flanged Duck Foot 90 deg Bend for Hydrants PN16, all complete as specified in document SECTION VI-C: WORKS REQUIREMENTS Clause 4.4 and Drawings, and as instructed by the Engineer, with all lead and lift. 50mm | Nos. | 63
226 | Work No. C2: Supply and Installation of Pipe and Chamber Fittings | CHAMBERS FITTINGS (EXCEPT OMUs) Supply and Installation of DI Flanged Duck Foot 90 deg Bend for Hydrants PN16, all complete as specified in document SECTION VI-C: WORKS REQUIREMENTS Clause 4.4 and Drawings, and as instructed by the Engineer, with all lead and lift. 80mm | Nos. | 54
227 | Work No. C2: Supply and Installation of Pipe and Chamber Fittings | CHAMBERS FITTINGS (EXCEPT OMUs) Supply and Installation of DI Flanged Duck Foot 90 deg Bend for Hydrants PN16, all complete as specified in document SECTION VI-C: WORKS REQUIREMENTS Clause 4.4 and Drawings, and as instructed by the Engineer, with all lead and lift. 100mm | Nos. | 15
228 | Work No. C2: Supply and Installation of Pipe and Chamber Fittings | CHAMBERS FITTINGS (EXCEPT OMUs) Supply and Installation of DI Double Flanged Pipe Piece PN16, all complete as specified in document SECTION VI-C: WORKS REQUIREMENTS Clause 4.4 and Drawings, and as instructed by the Engineer, with all lead and lift. 150 mm dia. 1000 mm length | Nos. | 15
229 | Work No. C2: Supply and Installation of Pipe and Chamber Fittings | CHAMBERS FITTINGS (EXCEPT OMUs) Supply and Installation of DI Double Flanged Pipe Piece PN16, all complete as specified in document SECTION VI-C: WORKS REQUIREMENTS Clause 4.4 and Drawings, and as instructed by the Engineer, with all lead and lift. 150 mm dia. 500 mm length | Nos. | 15
230 | Work No. C2: Supply and Installation of Pipe and Chamber Fittings | CHAMBERS FITTINGS (EXCEPT OMUs) Supply and Installation of DI Single Flanged Pipe Piece PN16, all complete as specified in document SECTION VI-C: WORKS REQUIREMENTS Clause 4.4 and Drawings, and as instructed by the Engineer, with all lead and lift. 50mm | Nos. | 63
231 | Work No. C2: Supply and Installation of Pipe and Chamber Fittings | CHAMBERS FITTINGS (EXCEPT OMUs) Supply and Installation of DI Single Flanged Pipe Piece PN16, all complete as specified in document SECTION VI-C: WORKS REQUIREMENTS Clause 4.4 and Drawings, and as instructed by the Engineer, with all lead and lift. 80mm | Nos. | 55
232 | Work No. C2: Supply and Installation of Pipe and Chamber Fittings | CHAMBERS FITTINGS (EXCEPT OMUs) DI Flanged socket pipe piece as specified in document SECTION VI-C: WORKS REQUIREMENTS Clause 4.4 and Drawings, and as instructed by the Engineer, with all lead and lift. 400mm | Nos. | 3
233 | Work No. C2: Supply and Installation of Pipe and Chamber Fittings | CHAMBERS FITTINGS (EXCEPT OMUs) DI Flanged Unequal TEE as specified in document SECTION VI-C: WORKS REQUIREMENTS Clause 4.4 and Drawings, and as instructed by the Engineer, with all lead and lift. 300mmx50mm | Nos. | 8
234 | Work No. C2: Supply and Installation of Pipe and Chamber Fittings | CHAMBERS FITTINGS (EXCEPT OMUs) DI Flanged Unequal TEE as specified in document SECTION VI-C: WORKS REQUIREMENTS Clause 4.4 and Drawings, and as instructed by the Engineer, with all lead and lift. 300mmx100mm | Nos. | 9
235 | Work No. C2: Supply and Installation of Pipe and Chamber Fittings | CHAMBERS FITTINGS (EXCEPT OMUs) DI Flanged Unequal TEE as specified in document SECTION VI-C: WORKS REQUIREMENTS Clause 4.4 and Drawings, and as instructed by the Engineer, with all lead and lift. 400mmx80mm | Nos. | 4
236 | Work No. C2: Supply and Installation of Pipe and Chamber Fittings | CHAMBERS FITTINGS (EXCEPT OMUs) DI Flanged Unequal TEE as specified in document SECTION VI-C: WORKS REQUIREMENTS Clause 4.4 and Drawings, and as instructed by the Engineer, with all lead and lift. 400mmx100mm | Nos. | 5
237 | Work No. C2: Supply and Installation of Pipe and Chamber Fittings | CHAMBERS FITTINGS (EXCEPT OMUs) DI Flanged Unequal TEE as specified in document SECTION VI-C: WORKS REQUIREMENTS Clause 4.4 and Drawings, and as instructed by the Engineer, with all lead and lift. 500mmx100mm | Nos. | 5
238 | Work No. C2: Supply and Installation of Pipe and Chamber Fittings | CHAMBERS FITTINGS (EXCEPT OMUs) DI Flanged Unequal TEE as specified in document SECTION VI-C: WORKS REQUIREMENTS Clause 4.4 and Drawings, and as instructed by the Engineer, with all lead and lift. 600mmx100mm | Nos. | 3
239 | Work No. C2: Supply and Installation of Pipe and Chamber Fittings | CHAMBERS FITTINGS (EXCEPT OMUs) DI Flanged Unequal TEE as specified in document SECTION VI-C: WORKS REQUIREMENTS Clause 4.4 and Drawings, and as instructed by the Engineer, with all lead and lift. 800mmx150mm | Nos. | 2
240 | Work No. C2: Supply and Installation of Pipe and Chamber Fittings | CHAMBERS FITTINGS (EXCEPT OMUs) DI Flanged 90 deg. Bend as specified in document SECTION VI-C: WORKS REQUIREMENTS Clause 4.4 and Drawings, and as instructed by the Engineer, with all lead and lift. 80mm | Nos. | 3
241 | Work No. C2: Supply and Installation of Pipe and Chamber Fittings | CHAMBERS FITTINGS (EXCEPT OMUs) DI Flanged 90 deg. Bend as specified in document SECTION VI-C: WORKS REQUIREMENTS Clause 4.4 and Drawings, and as instructed by the Engineer, with all lead and lift. 150mm | Nos. | 3
242 | Work No. C2: Supply and Installation of Pipe and Chamber Fittings | CHAMBERS FITTINGS (EXCEPT OMUs) DI Flanged Socket Restrained as specified in document SECTION VI-C: WORKS REQUIREMENTS Clause 4.4and Drawings, and as instructed by the Engineer, with all lead and lift. 300mm | Nos. | 9
243 | Work No. C2: Supply and Installation of Pipe and Chamber Fittings | CHAMBERS FITTINGS (EXCEPT OMUs) DI Flanged Socket Restrained as specified in document SECTION VI-C: WORKS REQUIREMENTS Clause 4.4and Drawings, and as instructed by the Engineer, with all lead and lift. 400 mm | Nos. | 3
244 | Work No. C2: Supply and Installation of Pipe and Chamber Fittings | CHAMBERS FITTINGS (EXCEPT OMUs) DI Flanged Socket Restrained as specified in document SECTION VI-C: WORKS REQUIREMENTS Clause 4.4and Drawings, and as instructed by the Engineer, with all lead and lift. 500 mm | Nos. | 5
245 | Work No. C2: Supply and Installation of Pipe and Chamber Fittings | CHAMBERS FITTINGS (EXCEPT OMUs) DI Flanged Socket Restrained as specified in document SECTION VI-C: WORKS REQUIREMENTS Clause 4.4and Drawings, and as instructed by the Engineer, with all lead and lift. 600 mm | Nos. | 3
246 | Work No. C2: Supply and Installation of Pipe and Chamber Fittings | RIVER CROSSING DI Flanged 45 deg. Bend as specified in document SECTION VI-C: WORKS REQUIREMENTS Clause 4.4 and Drawings, and as instructed by the Engineer, with all lead and lift. 600mm | Nos. | 5
247 | Work No. C2: Supply and Installation of Pipe and Chamber Fittings | RIVER CROSSING Supply and Installation of DI Single Flanged Pipe Piece PN16, all complete as specified in document SECTION VI-C: WORKS REQUIREMENTS Clause 4.4 and Drawings, and as instructed by the Engineer, with all lead and lift. 600 mm dia. 1000 mm length | Nos. | 3
248 | Work No. C2: Supply and Installation of Pipe and Chamber Fittings | RIVER CROSSING Supply and Installation of DI Double Flanged Pipe Piece PN16, all complete as specified in document SECTION VI-C: WORKS REQUIREMENTS Clause 4.4 and Drawings, and as instructed by the Engineer, with all lead and lift. 600 mm dia. 1000 mm length | Nos. | 3
249 | Work No. C2: Supply and Installation of Pipe and Chamber Fittings | RIVER CROSSING DI flanged pipe as specified in document SECTION VI-C: WORKS REQUIREMENTS and Drawings, and as instructed by the Engineer, with all lead and lift. 600 mm | m | 13
250 | Work No. C2: Supply and Installation of Pipe and Chamber Fittings | RIVER CROSSING Supply and installation of DI Mechanical coupler PN16, for connection DI pipe/fitting, with all necessary gaskets, nuts and bolts, fasteners, sealing Rings and required accessories etc., all complete as specified in document SECTION VI-C: WORKS REQUIREMENTS Clause 4.4 and Drawings, and as instructed by the Engineer, with all lead and lift. DI Mechanical Coupler of size 600 mm dia | Nos. | 3
251 | Work No. C2: Supply and Installation of Pipe and Chamber Fittings | RIVER CROSSING Supply and Installation of following DI fittings for Bridge Crossing from Side Walk or hanging . Air Release Valve , 50 mm | Set | 18
252 | Work No. C2: Supply and Installation of Pipe and Chamber Fittings | RIVER CROSSING Supply and Installation of following DI fittings for Bridge Crossing from Side Walk or hanging . Double Flange Pipe DI, DN 100mm | m | 36
253 | Work No. C2: Supply and Installation of Pipe and Chamber Fittings | RIVER CROSSING Supply and Installation of following DI fittings for Bridge Crossing from Side Walk or hanging . Double Flange Pipe DI, DN 125mm | m | 124
254 | Work No. C2: Supply and Installation of Pipe and Chamber Fittings | RIVER CROSSING Supply and Installation of following DI fittings for Bridge Crossing from Side Walk or hanging . Double Flange Pipe DI, DN 150 mm | m | 88
255 | Work No. C2: Supply and Installation of Pipe and Chamber Fittings | RIVER CROSSING Supply and Installation of following DI fittings for Bridge Crossing from Side Walk or hanging . Double Flange Pipe DI, DN 200 mm | m | 36
256 | Work No. C2: Supply and Installation of Pipe and Chamber Fittings | RIVER CROSSING Supply and Installation of following DI fittings for Bridge Crossing from Side Walk or hanging . Double Socket Restrained Bend 45 deg., 400 mm | nos. | 9
257 | Work No. C2: Supply and Installation of Pipe and Chamber Fittings | RIVER CROSSING Supply and Installation of following DI fittings for Bridge Crossing from Side Walk or hanging . Double Spigot Full length Restrained Pipe, 400mm | m | 29
258 | Work No. C2: Supply and Installation of Pipe and Chamber Fittings | RIVER CROSSING Supply and Installation of following DI fittings for Bridge Crossing from Side Walk or hanging . Double Spigot Restrained Piece, 400 mm | Nos. | 5
259 | Work No. C2: Supply and Installation of Pipe and Chamber Fittings | RIVER CROSSING Supply and Installation of following DI fittings for Bridge Crossing from Side Walk or hanging . Ductile Iron Back Ring , DN 100mm | Nos. | 3
260 | Work No. C2: Supply and Installation of Pipe and Chamber Fittings | RIVER CROSSING Supply and Installation of following DI fittings for Bridge Crossing from Side Walk or hanging . Ductile Iron Back Ring , DN 125mm | Nos. | 8
261 | Work No. C2: Supply and Installation of Pipe and Chamber Fittings | RIVER CROSSING Supply and Installation of following DI fittings for Bridge Crossing from Side Walk or hanging . Ductile Iron Back Ring , DN 150 mm | Nos. | 6
262 | Work No. C2: Supply and Installation of Pipe and Chamber Fittings | RIVER CROSSING Supply and Installation of following DI fittings for Bridge Crossing from Side Walk or hanging . Ductile Iron Back Ring , DN 200 mm | Nos. | 3
263 | Work No. C2: Supply and Installation of Pipe and Chamber Fittings | RIVER CROSSING Supply and Installation of following DI fittings for Bridge Crossing from Side Walk or hanging . Flanged 45 deg bend, DN 100mm | Nos. | 9
264 | Work No. C2: Supply and Installation of Pipe and Chamber Fittings | RIVER CROSSING Supply and Installation of following DI fittings for Bridge Crossing from Side Walk or hanging . Flanged 45 deg bend, DN 125mm | Nos. | 31
265 | Work No. C2: Supply and Installation of Pipe and Chamber Fittings | RIVER CROSSING Supply and Installation of following DI fittings for Bridge Crossing from Side Walk or hanging . Flanged 45 deg bend, DN 150 mm | Nos. | 22
266 | Work No. C2: Supply and Installation of Pipe and Chamber Fittings | RIVER CROSSING Supply and Installation of following DI fittings for Bridge Crossing from Side Walk or hanging . Flanged 45 deg bend, DN 200 mm | Nos. | 9
267 | Work No. C2: Supply and Installation of Pipe and Chamber Fittings | RIVER CROSSING Supply and Installation of following DI fittings for Bridge Crossing from Side Walk or hanging . Flanged Adapter Restrained, DN 100mm | Nos. | 5
268 | Work No. C2: Supply and Installation of Pipe and Chamber Fittings | RIVER CROSSING Supply and Installation of following DI fittings for Bridge Crossing from Side Walk or hanging . Flanged Adapter Restrained, DN 125mm | Nos. | 16
269 | Work No. C2: Supply and Installation of Pipe and Chamber Fittings | RIVER CROSSING Supply and Installation of following DI fittings for Bridge Crossing from Side Walk or hanging . Flanged Adapter Restrained, DN 150 mm | Nos. | 11
270 | Work No. C2: Supply and Installation of Pipe and Chamber Fittings | RIVER CROSSING Supply and Installation of following DI fittings for Bridge Crossing from Side Walk or hanging . Flanged Adapter Restrained, DN 200 mm | Nos. | 5
271 | Work No. C2: Supply and Installation of Pipe and Chamber Fittings | RIVER CROSSING Supply and Installation of following DI fittings for Bridge Crossing from Side Walk or hanging . Flanged Equal TEE, DN 100mm | Nos. | 3
272 | Work No. C2: Supply and Installation of Pipe and Chamber Fittings | RIVER CROSSING Supply and Installation of following DI fittings for Bridge Crossing from Side Walk or hanging . Flanged Equal TEE, DN 125mm | Nos. | 8
273 | Work No. C2: Supply and Installation of Pipe and Chamber Fittings | RIVER CROSSING Supply and Installation of following DI fittings for Bridge Crossing from Side Walk or hanging . Flanged Equal TEE, DN 150 mm | Nos. | 6
274 | Work No. C2: Supply and Installation of Pipe and Chamber Fittings | RIVER CROSSING Supply and Installation of following DI fittings for Bridge Crossing from Side Walk or hanging . Flanged Equal TEE, DN 200 mm | Nos. | 3
275 | Work No. C2: Supply and Installation of Pipe and Chamber Fittings | RIVER CROSSING Supply and Installation of following DI fittings for Bridge Crossing from Side Walk or hanging . Flange Equal TEE, 400 mm | Nos. | 3
276 | Work No. C2: Supply and Installation of Pipe and Chamber Fittings | RIVER CROSSING Supply and Installation of following DI fittings for Bridge Crossing from Side Walk or hanging . Flanged Reducer , DN 100X 50 mm | Nos. | 3
277 | Work No. C2: Supply and Installation of Pipe and Chamber Fittings | RIVER CROSSING Supply and Installation of following DI fittings for Bridge Crossing from Side Walk or hanging . Flanged Reducer , DN 125X 50 mm | Nos. | 8
278 | Work No. C2: Supply and Installation of Pipe and Chamber Fittings | RIVER CROSSING Supply and Installation of following DI fittings for Bridge Crossing from Side Walk or hanging . Flanged Reducer , DN 150X 50 mm | Nos. | 6
279 | Work No. C2: Supply and Installation of Pipe and Chamber Fittings | RIVER CROSSING Supply and Installation of following DI fittings for Bridge Crossing from Side Walk or hanging . Flanged Reducer , DN 200X 50 mm | Nos. | 3
280 | Work No. C2: Supply and Installation of Pipe and Chamber Fittings | RIVER CROSSING Supply and Installation of following DI fittings for Bridge Crossing from Side Walk or hanging . Flanged Reducer, 400 X 80 mm | Nos. | 3
281 | Work No. C2: Supply and Installation of Pipe and Chamber Fittings | RIVER CROSSING Supply and Installation of following DI fittings for Bridge Crossing from Side Walk or hanging . HDPE Stub End , DN 100mm | Nos. | 3
282 | Work No. C2: Supply and Installation of Pipe and Chamber Fittings | RIVER CROSSING Supply and Installation of following DI fittings for Bridge Crossing from Side Walk or hanging . HDPE Stub End , DN 125mm | Nos. | 8
283 | Work No. C2: Supply and Installation of Pipe and Chamber Fittings | RIVER CROSSING Supply and Installation of following DI fittings for Bridge Crossing from Side Walk or hanging . HDPE Stub End , DN 150 mm | Nos. | 6
284 | Work No. C2: Supply and Installation of Pipe and Chamber Fittings | RIVER CROSSING Supply and Installation of following DI fittings for Bridge Crossing from Side Walk or hanging . HDPE Stub End , DN 200 mm | Nos. | 3
285 | Work No. C2: Supply and Installation of Pipe and Chamber Fittings | RIVER CROSSING Supply and Installation of following DI fittings for Bridge Crossing from Side Walk or hanging . Single Flanged Pipe DI, DN 100mm | Nos. | 7
286 | Work No. C2: Supply and Installation of Pipe and Chamber Fittings | RIVER CROSSING Supply and Installation of following DI fittings for Bridge Crossing from Side Walk or hanging . Single Flanged Pipe DI, DN 125mm | Nos. | 24
287 | Work No. C2: Supply and Installation of Pipe and Chamber Fittings | RIVER CROSSING Supply and Installation of following DI fittings for Bridge Crossing from Side Walk or hanging . Single Flanged Pipe DI, DN 150 mm | Nos. | 17
288 | Work No. C2: Supply and Installation of Pipe and Chamber Fittings | RIVER CROSSING Supply and Installation of following DI fittings for Bridge Crossing from Side Walk or hanging . Single Flanged Pipe DI, DN 200 mm | Nos. | 7
289 | Work No. C2: Supply and Installation of Pipe and Chamber Fittings | RIVER CROSSING Supply and Installation of following DI fittings for Bridge Crossing from Side Walk or hanging . Socket Spigot Restrained Full Length Pipe with Weld Bead, 400 mm | m | 13
290 | Work No. C2: Supply and Installation of Pipe and Chamber Fittings | OMU CHAMBERS FITTINGS Supply and Installation of DI Fittings (PN16), including all accessories, outside coating and inside lining as per technical specifications, including storing properly, loading at store, delivery to site, unload, distribute, multiple handling, cutting and preparing ends, jointing, PE sleeving with seal tape, non-detectable warning tape at specified levels, all complete as specified in document SECTION VI-C: WORKS REQUIREMENTS Clause 4.4 and Drawings, and as instructed by the Engineer, with all lead and lift. Socket Spigot Standard DI DN 800 | Nos. | 4
291 | Work No. C2: Supply and Installation of Pipe and Chamber Fittings | OMU CHAMBERS FITTINGS Supply and Installation of DI Fittings (PN16), including all accessories, outside coating and inside lining as per technical specifications, including storing properly, loading at store, delivery to site, unload, distribute, multiple handling, cutting and preparing ends, jointing, PE sleeving with seal tape, non-detectable warning tape at specified levels, all complete as specified in document SECTION VI-C: WORKS REQUIREMENTS Clause 4.4 and Drawings, and as instructed by the Engineer, with all lead and lift. Socket Spigot Standard DI DN 600 | Nos. | 2
292 | Work No. C2: Supply and Installation of Pipe and Chamber Fittings | OMU CHAMBERS FITTINGS Supply and Installation of DI Fittings (PN16), including all accessories, outside coating and inside lining as per technical specifications, including storing properly, loading at store, delivery to site, unload, distribute, multiple handling, cutting and preparing ends, jointing, PE sleeving with seal tape, non-detectable warning tape at specified levels, all complete as specified in document SECTION VI-C: WORKS REQUIREMENTS Clause 4.4 and Drawings, and as instructed by the Engineer, with all lead and lift. Socket Spigot Standard DI DN 500 | Nos. | 2
293 | Work No. C2: Supply and Installation of Pipe and Chamber Fittings | OMU CHAMBERS FITTINGS Supply and Installation of DI Fittings (PN16), including all accessories, outside coating and inside lining as per technical specifications, including storing properly, loading at store, delivery to site, unload, distribute, multiple handling, cutting and preparing ends, jointing, PE sleeving with seal tape, non-detectable warning tape at specified levels, all complete as specified in document SECTION VI-C: WORKS REQUIREMENTS Clause 4.4 and Drawings, and as instructed by the Engineer, with all lead and lift. Socket Spigot Standard DI DN 400 | Nos. | 4
294 | Work No. C2: Supply and Installation of Pipe and Chamber Fittings | OMU CHAMBERS FITTINGS Supply and Installation of DI Fittings (PN16), including all accessories, outside coating and inside lining as per technical specifications, including storing properly, loading at store, delivery to site, unload, distribute, multiple handling, cutting and preparing ends, jointing, PE sleeving with seal tape, non-detectable warning tape at specified levels, all complete as specified in document SECTION VI-C: WORKS REQUIREMENTS Clause 4.4 and Drawings, and as instructed by the Engineer, with all lead and lift. Socket Spigot Standard DI DN 300 | Nos. | 5
295 | Work No. C2: Supply and Installation of Pipe and Chamber Fittings | OMU CHAMBERS FITTINGS Supply and Installation of DI Fittings (PN16), including all accessories, outside coating and inside lining as per technical specifications, including storing properly, loading at store, delivery to site, unload, distribute, multiple handling, cutting and preparing ends, jointing, PE sleeving with seal tape, non-detectable warning tape at specified levels, all complete as specified in document SECTION VI-C: WORKS REQUIREMENTS Clause 4.4 and Drawings, and as instructed by the Engineer, with all lead and lift. SINGLE FLANGED PIPE-DI DN 250 | Nos. | 11
296 | Work No. C2: Supply and Installation of Pipe and Chamber Fittings | OMU CHAMBERS FITTINGS Supply and Installation of DI Fittings (PN16), including all accessories, outside coating and inside lining as per technical specifications, including storing properly, loading at store, delivery to site, unload, distribute, multiple handling, cutting and preparing ends, jointing, PE sleeving with seal tape, non-detectable warning tape at specified levels, all complete as specified in document SECTION VI-C: WORKS REQUIREMENTS Clause 4.4 and Drawings, and as instructed by the Engineer, with all lead and lift. SINGLE FLANGED PIPE-DI DN 200 | Nos. | 25
297 | Work No. C2: Supply and Installation of Pipe and Chamber Fittings | OMU CHAMBERS FITTINGS Supply and Installation of DI Fittings (PN16), including all accessories, outside coating and inside lining as per technical specifications, including storing properly, loading at store, delivery to site, unload, distribute, multiple handling, cutting and preparing ends, jointing, PE sleeving with seal tape, non-detectable warning tape at specified levels, all complete as specified in document SECTION VI-C: WORKS REQUIREMENTS Clause 4.4 and Drawings, and as instructed by the Engineer, with all lead and lift. SINGLE FLANGED PIPE-DI DN 150 | Nos. | 18
298 | Work No. C2: Supply and Installation of Pipe and Chamber Fittings | OMU CHAMBERS FITTINGS Supply and Installation of DI Fittings (PN16), including all accessories, outside coating and inside lining as per technical specifications, including storing properly, loading at store, delivery to site, unload, distribute, multiple handling, cutting and preparing ends, jointing, PE sleeving with seal tape, non-detectable warning tape at specified levels, all complete as specified in document SECTION VI-C: WORKS REQUIREMENTS Clause 4.4 and Drawings, and as instructed by the Engineer, with all lead and lift. SINGLE FLANGED PIPE-DI DN 125 | Nos. | 6
299 | Work No. C2: Supply and Installation of Pipe and Chamber Fittings | OMU CHAMBERS FITTINGS Supply and Installation of DI Fittings (PN16), including all accessories, outside coating and inside lining as per technical specifications, including storing properly, loading at store, delivery to site, unload, distribute, multiple handling, cutting and preparing ends, jointing, PE sleeving with seal tape, non-detectable warning tape at specified levels, all complete as specified in document SECTION VI-C: WORKS REQUIREMENTS Clause 4.4 and Drawings, and as instructed by the Engineer, with all lead and lift. FLANGED ADAPTER UNRESTRAINED DN 800 | Nos. | 3
300 | Work No. C2: Supply and Installation of Pipe and Chamber Fittings | OMU CHAMBERS FITTINGS Supply and Installation of DI Fittings (PN16), including all accessories, outside coating and inside lining as per technical specifications, including storing properly, loading at store, delivery to site, unload, distribute, multiple handling, cutting and preparing ends, jointing, PE sleeving with seal tape, non-detectable warning tape at specified levels, all complete as specified in document SECTION VI-C: WORKS REQUIREMENTS Clause 4.4 and Drawings, and as instructed by the Engineer, with all lead and lift. FLANGED ADAPTER UNRESTRAINED DN 600 | Nos. | 2
301 | Work No. C2: Supply and Installation of Pipe and Chamber Fittings | OMU CHAMBERS FITTINGS Supply and Installation of DI Fittings (PN16), including all accessories, outside coating and inside lining as per technical specifications, including storing properly, loading at store, delivery to site, unload, distribute, multiple handling, cutting and preparing ends, jointing, PE sleeving with seal tape, non-detectable warning tape at specified levels, all complete as specified in document SECTION VI-C: WORKS REQUIREMENTS Clause 4.4 and Drawings, and as instructed by the Engineer, with all lead and lift. FLANGED ADAPTER UNRESTRAINED DN 500 | Nos. | 2
302 | Work No. C2: Supply and Installation of Pipe and Chamber Fittings | OMU CHAMBERS FITTINGS Supply and Installation of DI Fittings (PN16), including all accessories, outside coating and inside lining as per technical specifications, including storing properly, loading at store, delivery to site, unload, distribute, multiple handling, cutting and preparing ends, jointing, PE sleeving with seal tape, non-detectable warning tape at specified levels, all complete as specified in document SECTION VI-C: WORKS REQUIREMENTS Clause 4.4 and Drawings, and as instructed by the Engineer, with all lead and lift. FLANGED ADAPTER UNRESTRAINED DN 400 | Nos. | 4
303 | Work No. C2: Supply and Installation of Pipe and Chamber Fittings | OMU CHAMBERS FITTINGS Supply and Installation of DI Fittings (PN16), including all accessories, outside coating and inside lining as per technical specifications, including storing properly, loading at store, delivery to site, unload, distribute, multiple handling, cutting and preparing ends, jointing, PE sleeving with seal tape, non-detectable warning tape at specified levels, all complete as specified in document SECTION VI-C: WORKS REQUIREMENTS Clause 4.4 and Drawings, and as instructed by the Engineer, with all lead and lift. FLANGED ADAPTER UNRESTRAINED DN 300 | Nos. | 5
304 | Work No. C2: Supply and Installation of Pipe and Chamber Fittings | OMU CHAMBERS FITTINGS Supply and Installation of DI Fittings (PN16), including all accessories, outside coating and inside lining as per technical specifications, including storing properly, loading at store, delivery to site, unload, distribute, multiple handling, cutting and preparing ends, jointing, PE sleeving with seal tape, non-detectable warning tape at specified levels, all complete as specified in document SECTION VI-C: WORKS REQUIREMENTS Clause 4.4 and Drawings, and as instructed by the Engineer, with all lead and lift. FLANGED ADAPTER UNRESTRAINED DN 250 | Nos. | 9
305 | Work No. C2: Supply and Installation of Pipe and Chamber Fittings | OMU CHAMBERS FITTINGS Supply and Installation of DI Fittings (PN16), including all accessories, outside coating and inside lining as per technical specifications, including storing properly, loading at store, delivery to site, unload, distribute, multiple handling, cutting and preparing ends, jointing, PE sleeving with seal tape, non-detectable warning tape at specified levels, all complete as specified in document SECTION VI-C: WORKS REQUIREMENTS Clause 4.4 and Drawings, and as instructed by the Engineer, with all lead and lift. FLANGED ADAPTER UNRESTRAINED DN 200 | Nos. | 22
306 | Work No. C2: Supply and Installation of Pipe and Chamber Fittings | OMU CHAMBERS FITTINGS Supply and Installation of DI Fittings (PN16), including all accessories, outside coating and inside lining as per technical specifications, including storing properly, loading at store, delivery to site, unload, distribute, multiple handling, cutting and preparing ends, jointing, PE sleeving with seal tape, non-detectable warning tape at specified levels, all complete as specified in document SECTION VI-C: WORKS REQUIREMENTS Clause 4.4 and Drawings, and as instructed by the Engineer, with all lead and lift. FLANGED ADAPTER RESTRAINED DN 250 | Nos. | 4
307 | Work No. C2: Supply and Installation of Pipe and Chamber Fittings | OMU CHAMBERS FITTINGS Supply and Installation of DI Fittings (PN16), including all accessories, outside coating and inside lining as per technical specifications, including storing properly, loading at store, delivery to site, unload, distribute, multiple handling, cutting and preparing ends, jointing, PE sleeving with seal tape, non-detectable warning tape at specified levels, all complete as specified in document SECTION VI-C: WORKS REQUIREMENTS Clause 4.4 and Drawings, and as instructed by the Engineer, with all lead and lift. FLANGED ADAPTER RESTRAINED DN 200 | Nos. | 4
308 | Work No. C2: Supply and Installation of Pipe and Chamber Fittings | OMU CHAMBERS FITTINGS Supply and Installation of DI Fittings (PN16), including all accessories, outside coating and inside lining as per technical specifications, including storing properly, loading at store, delivery to site, unload, distribute, multiple handling, cutting and preparing ends, jointing, PE sleeving with seal tape, non-detectable warning tape at specified levels, all complete as specified in document SECTION VI-C: WORKS REQUIREMENTS Clause 4.4 and Drawings, and as instructed by the Engineer, with all lead and lift. FLANGED ADAPTER RESTRAINED DN 150 | Nos. | 8
309 | Work No. C2: Supply and Installation of Pipe and Chamber Fittings | OMU CHAMBERS FITTINGS Supply and Installation of DI Fittings (PN16), including all accessories, outside coating and inside lining as per technical specifications, including storing properly, loading at store, delivery to site, unload, distribute, multiple handling, cutting and preparing ends, jointing, PE sleeving with seal tape, non-detectable warning tape at specified levels, all complete as specified in document SECTION VI-C: WORKS REQUIREMENTS Clause 4.4 and Drawings, and as instructed by the Engineer, with all lead and lift. FLANGED ADAPTER RESTRAINED DN 125 | Nos. | 2
310 | Work No. C2: Supply and Installation of Pipe and Chamber Fittings | OMU CHAMBERS FITTINGS Supply and Installation of DI Fittings (PN16), including all accessories, outside coating and inside lining as per technical specifications, including storing properly, loading at store, delivery to site, unload, distribute, multiple handling, cutting and preparing ends, jointing, PE sleeving with seal tape, non-detectable warning tape at specified levels, all complete as specified in document SECTION VI-C: WORKS REQUIREMENTS Clause 4.4 and Drawings, and as instructed by the Engineer, with all lead and lift. FLANGED UNEQUAL TEE-DI DN 800/300 | Nos. | 2
311 | Work No. C2: Supply and Installation of Pipe and Chamber Fittings | OMU CHAMBERS FITTINGS Supply and Installation of DI Fittings (PN16), including all accessories, outside coating and inside lining as per technical specifications, including storing properly, loading at store, delivery to site, unload, distribute, multiple handling, cutting and preparing ends, jointing, PE sleeving with seal tape, non-detectable warning tape at specified levels, all complete as specified in document SECTION VI-C: WORKS REQUIREMENTS Clause 4.4 and Drawings, and as instructed by the Engineer, with all lead and lift. FLANGED UNEQUAL TEE-DI DN 500/250 | Nos. | 2
312 | Work No. C2: Supply and Installation of Pipe and Chamber Fittings | OMU CHAMBERS FITTINGS Supply and Installation of DI Fittings (PN16), including all accessories, outside coating and inside lining as per technical specifications, including storing properly, loading at store, delivery to site, unload, distribute, multiple handling, cutting and preparing ends, jointing, PE sleeving with seal tape, non-detectable warning tape at specified levels, all complete as specified in document SECTION VI-C: WORKS REQUIREMENTS Clause 4.4 and Drawings, and as instructed by the Engineer, with all lead and lift. FLANGED UNEQUAL TEE-DI DN 400/300 | Nos. | 2
313 | Work No. C2: Supply and Installation of Pipe and Chamber Fittings | OMU CHAMBERS FITTINGS Supply and Installation of DI Fittings (PN16), including all accessories, outside coating and inside lining as per technical specifications, including storing properly, loading at store, delivery to site, unload, distribute, multiple handling, cutting and preparing ends, jointing, PE sleeving with seal tape, non-detectable warning tape at specified levels, all complete as specified in document SECTION VI-C: WORKS REQUIREMENTS Clause 4.4 and Drawings, and as instructed by the Engineer, with all lead and lift. FLANGED UNEQUAL TEE-DI DN 350/150 | Nos. | 2
314 | Work No. C2: Supply and Installation of Pipe and Chamber Fittings | OMU CHAMBERS FITTINGS Supply and Installation of DI Fittings (PN16), including all accessories, outside coating and inside lining as per technical specifications, including storing properly, loading at store, delivery to site, unload, distribute, multiple handling, cutting and preparing ends, jointing, PE sleeving with seal tape, non-detectable warning tape at specified levels, all complete as specified in document SECTION VI-C: WORKS REQUIREMENTS Clause 4.4 and Drawings, and as instructed by the Engineer, with all lead and lift. FLANGED EQUAL TEE-DI DN 250 | Nos. | 8
315 | Work No. C2: Supply and Installation of Pipe and Chamber Fittings | OMU CHAMBERS FITTINGS Supply and Installation of DI Fittings (PN16), including all accessories, outside coating and inside lining as per technical specifications, including storing properly, loading at store, delivery to site, unload, distribute, multiple handling, cutting and preparing ends, jointing, PE sleeving with seal tape, non-detectable warning tape at specified levels, all complete as specified in document SECTION VI-C: WORKS REQUIREMENTS Clause 4.4 and Drawings, and as instructed by the Engineer, with all lead and lift. FLANGED EQUAL TEE-DI DN 200 | Nos. | 8
316 | Work No. C2: Supply and Installation of Pipe and Chamber Fittings | OMU CHAMBERS FITTINGS Supply and Installation of DI Fittings (PN16), including all accessories, outside coating and inside lining as per technical specifications, including storing properly, loading at store, delivery to site, unload, distribute, multiple handling, cutting and preparing ends, jointing, PE sleeving with seal tape, non-detectable warning tape at specified levels, all complete as specified in document SECTION VI-C: WORKS REQUIREMENTS Clause 4.4 and Drawings, and as instructed by the Engineer, with all lead and lift. FLANGED EQUAL TEE-DI DN 150 | Nos. | 9
317 | Work No. C2: Supply and Installation of Pipe and Chamber Fittings | OMU CHAMBERS FITTINGS Supply and Installation of DI Fittings (PN16), including all accessories, outside coating and inside lining as per technical specifications, including storing properly, loading at store, delivery to site, unload, distribute, multiple handling, cutting and preparing ends, jointing, PE sleeving with seal tape, non-detectable warning tape at specified levels, all complete as specified in document SECTION VI-C: WORKS REQUIREMENTS Clause 4.4 and Drawings, and as instructed by the Engineer, with all lead and lift. FLANGED EQUAL TEE-DI DN 125 | Nos. | 3
318 | Work No. C2: Supply and Installation of Pipe and Chamber Fittings | OMU CHAMBERS FITTINGS Supply and Installation of DI Fittings (PN16), including all accessories, outside coating and inside lining as per technical specifications, including storing properly, loading at store, delivery to site, unload, distribute, multiple handling, cutting and preparing ends, jointing, PE sleeving with seal tape, non-detectable warning tape at specified levels, all complete as specified in document SECTION VI-C: WORKS REQUIREMENTS Clause 4.4 and Drawings, and as instructed by the Engineer, with all lead and lift. FLANGED EQUAL CROSS TEE-DI DN 400 | Nos. | 2
319 | Work No. C2: Supply and Installation of Pipe and Chamber Fittings | OMU CHAMBERS FITTINGS Supply and Installation of DI Fittings (PN16), including all accessories, outside coating and inside lining as per technical specifications, including storing properly, loading at store, delivery to site, unload, distribute, multiple handling, cutting and preparing ends, jointing, PE sleeving with seal tape, non-detectable warning tape at specified levels, all complete as specified in document SECTION VI-C: WORKS REQUIREMENTS Clause 4.4 and Drawings, and as instructed by the Engineer, with all lead and lift. FLANGED EQUAL CROSS TEE-DI DN 600 | Nos. | 2
320 | Work No. C2: Supply and Installation of Pipe and Chamber Fittings | OMU CHAMBERS FITTINGS Supply and Installation of DI Fittings (PN16), including all accessories, outside coating and inside lining as per technical specifications, including storing properly, loading at store, delivery to site, unload, distribute, multiple handling, cutting and preparing ends, jointing, PE sleeving with seal tape, non-detectable warning tape at specified levels, all complete as specified in document SECTION VI-C: WORKS REQUIREMENTS Clause 4.4 and Drawings, and as instructed by the Engineer, with all lead and lift. FLANGED 90 deg. BEND-DI DN 250 | Nos. | 7
321 | Work No. C2: Supply and Installation of Pipe and Chamber Fittings | OMU CHAMBERS FITTINGS Supply and Installation of DI Fittings (PN16), including all accessories, outside coating and inside lining as per technical specifications, including storing properly, loading at store, delivery to site, unload, distribute, multiple handling, cutting and preparing ends, jointing, PE sleeving with seal tape, non-detectable warning tape at specified levels, all complete as specified in document SECTION VI-C: WORKS REQUIREMENTS Clause 4.4 and Drawings, and as instructed by the Engineer, with all lead and lift. FLANGED 90 deg. BEND-DI DN 200 | Nos. | 8
322 | Work No. C2: Supply and Installation of Pipe and Chamber Fittings | OMU CHAMBERS FITTINGS Supply and Installation of DI Fittings (PN16), including all accessories, outside coating and inside lining as per technical specifications, including storing properly, loading at store, delivery to site, unload, distribute, multiple handling, cutting and preparing ends, jointing, PE sleeving with seal tape, non-detectable warning tape at specified levels, all complete as specified in document SECTION VI-C: WORKS REQUIREMENTS Clause 4.4 and Drawings, and as instructed by the Engineer, with all lead and lift. FLANGED 45 deg. BEND-DI DN 300 | Nos. | 2
323 | Work No. C2: Supply and Installation of Pipe and Chamber Fittings | OMU CHAMBERS FITTINGS Supply and Installation of DI Fittings (PN16), including all accessories, outside coating and inside lining as per technical specifications, including storing properly, loading at store, delivery to site, unload, distribute, multiple handling, cutting and preparing ends, jointing, PE sleeving with seal tape, non-detectable warning tape at specified levels, all complete as specified in document SECTION VI-C: WORKS REQUIREMENTS Clause 4.4 and Drawings, and as instructed by the Engineer, with all lead and lift. FLANGED REDUCER-DI DN 600/400 | Nos. | 3
324 | Work No. C2: Supply and Installation of Pipe and Chamber Fittings | OMU CHAMBERS FITTINGS Supply and Installation of DI Fittings (PN16), including all accessories, outside coating and inside lining as per technical specifications, including storing properly, loading at store, delivery to site, unload, distribute, multiple handling, cutting and preparing ends, jointing, PE sleeving with seal tape, non-detectable warning tape at specified levels, all complete as specified in document SECTION VI-C: WORKS REQUIREMENTS Clause 4.4 and Drawings, and as instructed by the Engineer, with all lead and lift. FLANGED REDUCER-DI DN 400/300 | Nos. | 3
325 | Work No. C2: Supply and Installation of Pipe and Chamber Fittings | OMU CHAMBERS FITTINGS Supply and Installation of DI Fittings (PN16), including all accessories, outside coating and inside lining as per technical specifications, including storing properly, loading at store, delivery to site, unload, distribute, multiple handling, cutting and preparing ends, jointing, PE sleeving with seal tape, non-detectable warning tape at specified levels, all complete as specified in document SECTION VI-C: WORKS REQUIREMENTS Clause 4.4 and Drawings, and as instructed by the Engineer, with all lead and lift. FLANGED REDUCER-DI DN 400/250 | Nos. | 2
326 | Work No. C2: Supply and Installation of Pipe and Chamber Fittings | OMU CHAMBERS FITTINGS Supply and Installation of DI Fittings (PN16), including all accessories, outside coating and inside lining as per technical specifications, including storing properly, loading at store, delivery to site, unload, distribute, multiple handling, cutting and preparing ends, jointing, PE sleeving with seal tape, non-detectable warning tape at specified levels, all complete as specified in document SECTION VI-C: WORKS REQUIREMENTS Clause 4.4 and Drawings, and as instructed by the Engineer, with all lead and lift. FLANGED REDUCER-DI DN 400/200 | Nos. | 4
327 | Work No. C2: Supply and Installation of Pipe and Chamber Fittings | OMU CHAMBERS FITTINGS Supply and Installation of DI Fittings (PN16), including all accessories, outside coating and inside lining as per technical specifications, including storing properly, loading at store, delivery to site, unload, distribute, multiple handling, cutting and preparing ends, jointing, PE sleeving with seal tape, non-detectable warning tape at specified levels, all complete as specified in document SECTION VI-C: WORKS REQUIREMENTS Clause 4.4 and Drawings, and as instructed by the Engineer, with all lead and lift. FLANGED REDUCER-DI DN 300/250 | Nos. | 2
328 | Work No. C2: Supply and Installation of Pipe and Chamber Fittings | OMU CHAMBERS FITTINGS Supply and Installation of DI Fittings (PN16), including all accessories, outside coating and inside lining as per technical specifications, including storing properly, loading at store, delivery to site, unload, distribute, multiple handling, cutting and preparing ends, jointing, PE sleeving with seal tape, non-detectable warning tape at specified levels, all complete as specified in document SECTION VI-C: WORKS REQUIREMENTS Clause 4.4 and Drawings, and as instructed by the Engineer, with all lead and lift. FLANGED REDUCER-DI DN 300/200 | Nos. | 9
329 | Work No. C2: Supply and Installation of Pipe and Chamber Fittings | OMU CHAMBERS FITTINGS Supply and Installation of DI Fittings (PN16), including all accessories, outside coating and inside lining as per technical specifications, including storing properly, loading at store, delivery to site, unload, distribute, multiple handling, cutting and preparing ends, jointing, PE sleeving with seal tape, non-detectable warning tape at specified levels, all complete as specified in document SECTION VI-C: WORKS REQUIREMENTS Clause 4.4 and Drawings, and as instructed by the Engineer, with all lead and lift. FLANGED REDUCER-DI DN 300/150 | Nos. | 4
330 | Work No. C2: Supply and Installation of Pipe and Chamber Fittings | OMU CHAMBERS FITTINGS Supply and Installation of DI Fittings (PN16), including all accessories, outside coating and inside lining as per technical specifications, including storing properly, loading at store, delivery to site, unload, distribute, multiple handling, cutting and preparing ends, jointing, PE sleeving with seal tape, non-detectable warning tape at specified levels, all complete as specified in document SECTION VI-C: WORKS REQUIREMENTS Clause 4.4 and Drawings, and as instructed by the Engineer, with all lead and lift. FLANGED REDUCER-DI DN 250/200 | Nos. | 7
331 | Work No. C2: Supply and Installation of Pipe and Chamber Fittings | OMU CHAMBERS FITTINGS Supply and Installation of DI Fittings (PN16), including all accessories, outside coating and inside lining as per technical specifications, including storing properly, loading at store, delivery to site, unload, distribute, multiple handling, cutting and preparing ends, jointing, PE sleeving with seal tape, non-detectable warning tape at specified levels, all complete as specified in document SECTION VI-C: WORKS REQUIREMENTS Clause 4.4 and Drawings, and as instructed by the Engineer, with all lead and lift. FLANGED REDUCER-DI DN 250/150 | Nos. | 6
332 | Work No. C2: Supply and Installation of Pipe and Chamber Fittings | OMU CHAMBERS FITTINGS Supply and Installation of DI Fittings (PN16), including all accessories, outside coating and inside lining as per technical specifications, including storing properly, loading at store, delivery to site, unload, distribute, multiple handling, cutting and preparing ends, jointing, PE sleeving with seal tape, non-detectable warning tape at specified levels, all complete as specified in document SECTION VI-C: WORKS REQUIREMENTS Clause 4.4 and Drawings, and as instructed by the Engineer, with all lead and lift. FLANGED REDUCER-DI DN 250/125 | Nos. | 3
333 | Work No. C2: Supply and Installation of Pipe and Chamber Fittings | OMU CHAMBERS FITTINGS Supply and Installation of DI Fittings (PN16), including all accessories, outside coating and inside lining as per technical specifications, including storing properly, loading at store, delivery to site, unload, distribute, multiple handling, cutting and preparing ends, jointing, PE sleeving with seal tape, non-detectable warning tape at specified levels, all complete as specified in document SECTION VI-C: WORKS REQUIREMENTS Clause 4.4 and Drawings, and as instructed by the Engineer, with all lead and lift. FLANGED REDUCER-DI DN 150/100 | Nos. | 3
334 | Work No. C2: Supply and Installation of Pipe and Chamber Fittings | OMU CHAMBERS FITTINGS Supply and Installation of DI Fittings (PN16), including all accessories, outside coating and inside lining as per technical specifications, including storing properly, loading at store, delivery to site, unload, distribute, multiple handling, cutting and preparing ends, jointing, PE sleeving with seal tape, non-detectable warning tape at specified levels, all complete as specified in document SECTION VI-C: WORKS REQUIREMENTS Clause 4.4 and Drawings, and as instructed by the Engineer, with all lead and lift. DOUBLE FLANGED PIPE WITH PUDDLE FLANGE LENGTH DN 400 | Nos. | 2
335 | Work No. C2: Supply and Installation of Pipe and Chamber Fittings | OMU CHAMBERS FITTINGS Supply and Installation of DI Fittings (PN16), including all accessories, outside coating and inside lining as per technical specifications, including storing properly, loading at store, delivery to site, unload, distribute, multiple handling, cutting and preparing ends, jointing, PE sleeving with seal tape, non-detectable warning tape at specified levels, all complete as specified in document SECTION VI-C: WORKS REQUIREMENTS Clause 4.4 and Drawings, and as instructed by the Engineer, with all lead and lift. DOUBLE FLANGED PIPE WITH PUDDLE FLANGE LENGTH DN 300 | Nos. | 2
336 | Work No. C2: Supply and Installation of Pipe and Chamber Fittings | OMU CHAMBERS FITTINGS Supply and Installation of DI Fittings (PN16), including all accessories, outside coating and inside lining as per technical specifications, including storing properly, loading at store, delivery to site, unload, distribute, multiple handling, cutting and preparing ends, jointing, PE sleeving with seal tape, non-detectable warning tape at specified levels, all complete as specified in document SECTION VI-C: WORKS REQUIREMENTS Clause 4.4 and Drawings, and as instructed by the Engineer, with all lead and lift. DOUBLE FLANGED PIPE WITH PUDDLE FLANGE LENGTH DN 250 | Nos. | 6
337 | Work No. C2: Supply and Installation of Pipe and Chamber Fittings | OMU CHAMBERS FITTINGS Supply and Installation of DI Fittings (PN16), including all accessories, outside coating and inside lining as per technical specifications, including storing properly, loading at store, delivery to site, unload, distribute, multiple handling, cutting and preparing ends, jointing, PE sleeving with seal tape, non-detectable warning tape at specified levels, all complete as specified in document SECTION VI-C: WORKS REQUIREMENTS Clause 4.4 and Drawings, and as instructed by the Engineer, with all lead and lift. DOUBLE FLANGED PIPE WITH PUDDLE FLANGE LENGTH DN 200 | Nos. | 15
338 | Work No. C2: Supply and Installation of Pipe and Chamber Fittings | OMU CHAMBERS FITTINGS Supply and Installation of DI Fittings (PN16), including all accessories, outside coating and inside lining as per technical specifications, including storing properly, loading at store, delivery to site, unload, distribute, multiple handling, cutting and preparing ends, jointing, PE sleeving with seal tape, non-detectable warning tape at specified levels, all complete as specified in document SECTION VI-C: WORKS REQUIREMENTS Clause 4.4 and Drawings, and as instructed by the Engineer, with all lead and lift. DOUBLE FLANGED PIPE WITH PUDDLE FLANGE LENGTH DN 150 | Nos. | 8
339 | Work No. C2: Supply and Installation of Pipe and Chamber Fittings | OMU CHAMBERS FITTINGS Supply and Installation of DI Fittings (PN16), including all accessories, outside coating and inside lining as per technical specifications, including storing properly, loading at store, delivery to site, unload, distribute, multiple handling, cutting and preparing ends, jointing, PE sleeving with seal tape, non-detectable warning tape at specified levels, all complete as specified in document SECTION VI-C: WORKS REQUIREMENTS Clause 4.4 and Drawings, and as instructed by the Engineer, with all lead and lift. DOUBLE FLANGED PIPE WITH PUDDLE FLANGE LENGTH DN 125 | Nos. | 3
340 | Work No. C2: Supply and Installation of Pipe and Chamber Fittings | OMU CHAMBERS FITTINGS Supply and Installation of DI Fittings (PN16), including all accessories, outside coating and inside lining as per technical specifications, including storing properly, loading at store, delivery to site, unload, distribute, multiple handling, cutting and preparing ends, jointing, PE sleeving with seal tape, non-detectable warning tape at specified levels, all complete as specified in document SECTION VI-C: WORKS REQUIREMENTS Clause 4.4 and Drawings, and as instructed by the Engineer, with all lead and lift. DOUBLE FLANGED PIPE WITH PUDDLE FLANGE LENGTH DN 100 | Nos. | 2
341 | Work No. C2: Supply and Installation of Pipe and Chamber Fittings | OMU CHAMBERS FITTINGS Supply and Installation of DI Fittings (PN16), including all accessories, outside coating and inside lining as per technical specifications, including storing properly, loading at store, delivery to site, unload, distribute, multiple handling, cutting and preparing ends, jointing, PE sleeving with seal tape, non-detectable warning tape at specified levels, all complete as specified in document SECTION VI-C: WORKS REQUIREMENTS Clause 4.4 and Drawings, and as instructed by the Engineer, with all lead and lift. SELF RESTRAINING DISMANTLING JOINT-DI DN 250 | Nos. | 4
342 | Work No. C2: Supply and Installation of Pipe and Chamber Fittings | OMU CHAMBERS FITTINGS Supply and Installation of DI Fittings (PN16), including all accessories, outside coating and inside lining as per technical specifications, including storing properly, loading at store, delivery to site, unload, distribute, multiple handling, cutting and preparing ends, jointing, PE sleeving with seal tape, non-detectable warning tape at specified levels, all complete as specified in document SECTION VI-C: WORKS REQUIREMENTS Clause 4.4 and Drawings, and as instructed by the Engineer, with all lead and lift. SELF RESTRAINING DISMANTLING JOINT-DI DN 200 | Nos. | 15
343 | Work No. C2: Supply and Installation of Pipe and Chamber Fittings | OMU CHAMBERS FITTINGS Supply and Installation of DI Fittings (PN16), including all accessories, outside coating and inside lining as per technical specifications, including storing properly, loading at store, delivery to site, unload, distribute, multiple handling, cutting and preparing ends, jointing, PE sleeving with seal tape, non-detectable warning tape at specified levels, all complete as specified in document SECTION VI-C: WORKS REQUIREMENTS Clause 4.4 and Drawings, and as instructed by the Engineer, with all lead and lift. SELF RESTRAINING DISMANTLING JOINT-DI DN 150 | Nos. | 8
344 | Work No. C2: Supply and Installation of Pipe and Chamber Fittings | OMU CHAMBERS FITTINGS Supply and Installation of DI Fittings (PN16), including all accessories, outside coating and inside lining as per technical specifications, including storing properly, loading at store, delivery to site, unload, distribute, multiple handling, cutting and preparing ends, jointing, PE sleeving with seal tape, non-detectable warning tape at specified levels, all complete as specified in document SECTION VI-C: WORKS REQUIREMENTS Clause 4.4 and Drawings, and as instructed by the Engineer, with all lead and lift. SELF RESTRAINING DISMANTLING JOINT-DI DN 125 | Nos. | 3
345 | Work No. C2: Supply and Installation of Pipe and Chamber Fittings | OMU CHAMBERS FITTINGS Supply and Installation of DI Fittings (PN16), including all accessories, outside coating and inside lining as per technical specifications, including storing properly, loading at store, delivery to site, unload, distribute, multiple handling, cutting and preparing ends, jointing, PE sleeving with seal tape, non-detectable warning tape at specified levels, all complete as specified in document SECTION VI-C: WORKS REQUIREMENTS Clause 4.4 and Drawings, and as instructed by the Engineer, with all lead and lift. SELF RESTRAINING DISMANTLING JOINT-DI DN 100 | Nos. | 2
346 | Work No. C2: Supply and Installation of Pipe and Chamber Fittings | OMU CHAMBERS FITTINGS Supply and Installation of DI Fittings (PN16), including all accessories, outside coating and inside lining as per technical specifications, including storing properly, loading at store, delivery to site, unload, distribute, multiple handling, cutting and preparing ends, jointing, PE sleeving with seal tape, non-detectable warning tape at specified levels, all complete as specified in document SECTION VI-C: WORKS REQUIREMENTS Clause 4.4 and Drawings, and as instructed by the Engineer, with all lead and lift. DOUBLE FLANGED PIPE DN 250 | Nos. | 4
347 | Work No. C2: Supply and Installation of Pipe and Chamber Fittings | OMU CHAMBERS FITTINGS Supply and Installation of DI Fittings (PN16), including all accessories, outside coating and inside lining as per technical specifications, including storing properly, loading at store, delivery to site, unload, distribute, multiple handling, cutting and preparing ends, jointing, PE sleeving with seal tape, non-detectable warning tape at specified levels, all complete as specified in document SECTION VI-C: WORKS REQUIREMENTS Clause 4.4 and Drawings, and as instructed by the Engineer, with all lead and lift. DOUBLE FLANGED PIPE DN 200 | Nos. | 6
348 | Work No. C2: Supply and Installation of Pipe and Chamber Fittings | OMU CHAMBERS FITTINGS Supply and Installation of DI Fittings (PN16), including all accessories, outside coating and inside lining as per technical specifications, including storing properly, loading at store, delivery to site, unload, distribute, multiple handling, cutting and preparing ends, jointing, PE sleeving with seal tape, non-detectable warning tape at specified levels, all complete as specified in document SECTION VI-C: WORKS REQUIREMENTS Clause 4.4 and Drawings, and as instructed by the Engineer, with all lead and lift. DOUBLE FLANGED PIPE DN 150 | Nos. | 6
349 | Work No. C2: Supply and Installation of Pipe and Chamber Fittings | OMU CHAMBERS FITTINGS Supply and Installation of DI Fittings (PN16), including all accessories, outside coating and inside lining as per technical specifications, including storing properly, loading at store, delivery to site, unload, distribute, multiple handling, cutting and preparing ends, jointing, PE sleeving with seal tape, non-detectable warning tape at specified levels, all complete as specified in document SECTION VI-C: WORKS REQUIREMENTS Clause 4.4 and Drawings, and as instructed by the Engineer, with all lead and lift. DOUBLE FLANGED PIPE DN 125 | Nos. | 2
350 | Work No. C2: Supply and Installation of Pipe and Chamber Fittings | OMU CHAMBERS FITTINGS Supply and Installation of DI Fittings (PN16), including all accessories, outside coating and inside lining as per technical specifications, including storing properly, loading at store, delivery to site, unload, distribute, multiple handling, cutting and preparing ends, jointing, PE sleeving with seal tape, non-detectable warning tape at specified levels, all complete as specified in document SECTION VI-C: WORKS REQUIREMENTS Clause 4.4 and Drawings, and as instructed by the Engineer, with all lead and lift. DUCTILE IRON BACKING RING DN 250 | Nos. | 10
351 | Work No. C2: Supply and Installation of Pipe and Chamber Fittings | OMU CHAMBERS FITTINGS Supply and Installation of DI Fittings (PN16), including all accessories, outside coating and inside lining as per technical specifications, including storing properly, loading at store, delivery to site, unload, distribute, multiple handling, cutting and preparing ends, jointing, PE sleeving with seal tape, non-detectable warning tape at specified levels, all complete as specified in document SECTION VI-C: WORKS REQUIREMENTS Clause 4.4 and Drawings, and as instructed by the Engineer, with all lead and lift. DUCTILE IRON BACKING RING DN 300 | Nos. | 8
352 | Work No. C2: Supply and Installation of Pipe and Chamber Fittings | OMU CHAMBERS FITTINGS Supply and installation of double flanged DI Strainer basket type PN16, installed in OMUs and DMAs Bulk Flow meters chambers, all complete as specified in document SECTION VI-C: WORKS REQUIREMENTS Clause 4.4 and Drawings, and as instructed by the Engineer, with all lead and lift DN 250 | Nos. | 4
353 | Work No. C2: Supply and Installation of Pipe and Chamber Fittings | OMU CHAMBERS FITTINGS Supply and installation of double flanged DI Strainer basket type PN16, installed in OMUs and DMAs Bulk Flow meters chambers, all complete as specified in document SECTION VI-C: WORKS REQUIREMENTS Clause 4.4 and Drawings, and as instructed by the Engineer, with all lead and lift DN 200 | Nos. | 6
354 | Work No. C2: Supply and Installation of Pipe and Chamber Fittings | OMU CHAMBERS FITTINGS Supply and installation of double flanged DI Strainer basket type PN16, installed in OMUs and DMAs Bulk Flow meters chambers, all complete as specified in document SECTION VI-C: WORKS REQUIREMENTS Clause 4.4 and Drawings, and as instructed by the Engineer, with all lead and lift DN 150 | Nos. | 4
355 | Work No. C2: Supply and Installation of Pipe and Chamber Fittings | OMU CHAMBERS FITTINGS Supply and installation of double flanged DI Strainer basket type PN16, installed in OMUs and DMAs Bulk Flow meters chambers, all complete as specified in document SECTION VI-C: WORKS REQUIREMENTS Clause 4.4 and Drawings, and as instructed by the Engineer, with all lead and lift DN 100 | Nos. | 2
356 | Work No. C2: Supply and Installation of Pipe and Chamber Fittings | OMU CHAMBERS FITTINGS Supply and Installation of HDPE PE100 PN16 Electrofusion fitting to be connected to the pipelines, including storing properly, loading at store, delivery to site, unload, distribute, multiple handling, jointing, detectable warning tape at specified levels, all complete as specified in document SECTION VI-C: WORKS REQUIREMENTS Clause 4.5 and Drawings, and as instructed by the Engineer, with all lead and lift. HDPE STUB END DN 150 | Nos. | 2
357 | Work No. C2: Supply and Installation of Pipe and Chamber Fittings | OMU CHAMBERS FITTINGS Supply and Installation of HDPE PE100 PN16 Electrofusion fitting to be connected to the pipelines, including storing properly, loading at store, delivery to site, unload, distribute, multiple handling, jointing, detectable warning tape at specified levels, all complete as specified in document SECTION VI-C: WORKS REQUIREMENTS Clause 4.5 and Drawings, and as instructed by the Engineer, with all lead and lift. HDPE STUB END DN 200 | Nos. | 2
358 | Work No. C2: Supply and Installation of Pipe and Chamber Fittings | OMU CHAMBERS FITTINGS Supply and Installation of HDPE PE100 PN16 Electrofusion fitting to be connected to the pipelines, including storing properly, loading at store, delivery to site, unload, distribute, multiple handling, jointing, detectable warning tape at specified levels, all complete as specified in document SECTION VI-C: WORKS REQUIREMENTS Clause 4.5 and Drawings, and as instructed by the Engineer, with all lead and lift. HDPE STUB END DN 250 | Nos. | 10
359 | Work No. C2: Supply and Installation of Pipe and Chamber Fittings | OMU CHAMBERS FITTINGS Supply and Installation of HDPE PE100 PN16 Electrofusion fitting to be connected to the pipelines, including storing properly, loading at store, delivery to site, unload, distribute, multiple handling, jointing, detectable warning tape at specified levels, all complete as specified in document SECTION VI-C: WORKS REQUIREMENTS Clause 4.5 and Drawings, and as instructed by the Engineer, with all lead and lift. HDPE STUB END DN 300 | Nos. | 9
360 | Work No. C2: Supply and Installation of Pipe and Chamber Fittings | OMU CHAMBERS FITTINGS Supply and Installation of HDPE PE100 PN16 Electrofusion fitting to be connected to the pipelines, including storing properly, loading at store, delivery to site, unload, distribute, multiple handling, jointing, detectable warning tape at specified levels, all complete as specified in document SECTION VI-C: WORKS REQUIREMENTS Clause 4.5 and Drawings, and as instructed by the Engineer, with all lead and lift. DN ELECTRO-FUSION COUPLING DN 150 | Nos. | 6
361 | Work No. C2: Supply and Installation of Pipe and Chamber Fittings | OMU CHAMBERS FITTINGS Supply and Installation of HDPE PE100 PN16 Electrofusion fitting to be connected to the pipelines, including storing properly, loading at store, delivery to site, unload, distribute, multiple handling, jointing, detectable warning tape at specified levels, all complete as specified in document SECTION VI-C: WORKS REQUIREMENTS Clause 4.5 and Drawings, and as instructed by the Engineer, with all lead and lift. DN ELECTRO-FUSION COUPLING DN 200 | Nos. | 6
362 | Work No. C2: Supply and Installation of Pipe and Chamber Fittings | OMU CHAMBERS FITTINGS Supply and Installation of HDPE PE100 PN16 Electrofusion fitting to be connected to the pipelines, including storing properly, loading at store, delivery to site, unload, distribute, multiple handling, jointing, detectable warning tape at specified levels, all complete as specified in document SECTION VI-C: WORKS REQUIREMENTS Clause 4.5 and Drawings, and as instructed by the Engineer, with all lead and lift. DN ELECTRO-FUSION COUPLING DN 250 | Nos. | 10
363 | Work No. C2: Supply and Installation of Pipe and Chamber Fittings | OMU CHAMBERS FITTINGS Supply and Installation of HDPE PE100 PN16 Electrofusion fitting to be connected to the pipelines, including storing properly, loading at store, delivery to site, unload, distribute, multiple handling, jointing, detectable warning tape at specified levels, all complete as specified in document SECTION VI-C: WORKS REQUIREMENTS Clause 4.5 and Drawings, and as instructed by the Engineer, with all lead and lift. DN ELECTRO-FUSION COUPLING DN 300 | Nos. | 8
364 | Work No. C2: Supply and Installation of Pipe and Chamber Fittings | OMU CHAMBERS FITTINGS Supply and Installation of HDPE PE100 PN16 Electrofusion fitting to be connected to the pipelines, including storing properly, loading at store, delivery to site, unload, distribute, multiple handling, jointing, detectable warning tape at specified levels, all complete as specified in document SECTION VI-C: WORKS REQUIREMENTS Clause 4.5 and Drawings, and as instructed by the Engineer, with all lead and lift. DN ELECTRO FUSION BEND - 90DEG. DN 250 | Nos. | 2
365 | Work No. C2: Supply and Installation of Pipe and Chamber Fittings | OMU CHAMBERS FITTINGS Supply and Installation of HDPE PE100 PN16 Electrofusion fitting to be connected to the pipelines, including storing properly, loading at store, delivery to site, unload, distribute, multiple handling, jointing, detectable warning tape at specified levels, all complete as specified in document SECTION VI-C: WORKS REQUIREMENTS Clause 4.5 and Drawings, and as instructed by the Engineer, with all lead and lift. DN ELECTRO FUSION BEND - 90DEG. DN 280 | Nos. | 2
366 | Work No. C2: Supply and Installation of Pipe and Chamber Fittings | OMU CHAMBERS FITTINGS Supply and Installation of HDPE PE100 PN16 Electrofusion fitting to be connected to the pipelines, including storing properly, loading at store, delivery to site, unload, distribute, multiple handling, jointing, detectable warning tape at specified levels, all complete as specified in document SECTION VI-C: WORKS REQUIREMENTS Clause 4.5 and Drawings, and as instructed by the Engineer, with all lead and lift. DN ELECTRO FUSION BEND - 90DEG. DN 315 | Nos. | 2
367 | Work No. C2: Supply and Installation of Pipe and Chamber Fittings | OMU CHAMBERS FITTINGS Supply and Installation of HDPE PE100 PN16 Electrofusion fitting to be connected to the pipelines, including storing properly, loading at store, delivery to site, unload, distribute, multiple handling, jointing, detectable warning tape at specified levels, all complete as specified in document SECTION VI-C: WORKS REQUIREMENTS Clause 4.5 and Drawings, and as instructed by the Engineer, with all lead and lift. DN ELECTRO FUSION EQUAL TEE DN 315 | Nos. | 6
368 | Work No. C2: Supply and Installation of Pipe and Chamber Fittings | OMU CHAMBERS FITTINGS Supply and Installation of HDPE PE100 PN16 Electrofusion fitting to be connected to the pipelines, including storing properly, loading at store, delivery to site, unload, distribute, multiple handling, jointing, detectable warning tape at specified levels, all complete as specified in document SECTION VI-C: WORKS REQUIREMENTS Clause 4.5 and Drawings, and as instructed by the Engineer, with all lead and lift. DN ELECTRO FUSION EQUAL TEE DN 250 | Nos. | 6
369 | Work No. C2: Supply and Installation of Pipe and Chamber Fittings | OMU CHAMBERS FITTINGS Supply and Installation of HDPE PE100 PN16 Electrofusion fitting to be connected to the pipelines, including storing properly, loading at store, delivery to site, unload, distribute, multiple handling, jointing, detectable warning tape at specified levels, all complete as specified in document SECTION VI-C: WORKS REQUIREMENTS Clause 4.5 and Drawings, and as instructed by the Engineer, with all lead and lift. HDPE PIPE; 250mm | Rm | 54
370 | Work No. C2: Supply and Installation of Pipe and Chamber Fittings | OMU CHAMBERS FITTINGS Supply and Installation of HDPE PE100 PN16 Electrofusion fitting to be connected to the pipelines, including storing properly, loading at store, delivery to site, unload, distribute, multiple handling, jointing, detectable warning tape at specified levels, all complete as specified in document SECTION VI-C: WORKS REQUIREMENTS Clause 4.5 and Drawings, and as instructed by the Engineer, with all lead and lift. HDPE PIPE; 315mm | Rm | 54
371 | Work No. C2: Supply and Installation of Pipe and Chamber Fittings | FUTURE CONNECTION FITTING Supply and Installation of DI Fittings (PN16), including all accessories, outside coating and inside lining as per technical specifications, including storing properly, loading at store, delivery to site, unload, distribute, multiple handling, cutting and preparing ends, jointing, PE sleeving with seal tape, non-detectable warning tape at specified levels, all complete as specified in document SECTION VI-C: WORKS REQUIREMENTS Clause 4.4 and Drawings, and as instructed by the Engineer, with all lead and lift. FLANGE EQUAL TEE;300mm | Nos. | 5
372 | Work No. C2: Supply and Installation of Pipe and Chamber Fittings | FUTURE CONNECTION FITTING Supply and Installation of DI Fittings (PN16), including all accessories, outside coating and inside lining as per technical specifications, including storing properly, loading at store, delivery to site, unload, distribute, multiple handling, cutting and preparing ends, jointing, PE sleeving with seal tape, non-detectable warning tape at specified levels, all complete as specified in document SECTION VI-C: WORKS REQUIREMENTS Clause 4.4 and Drawings, and as instructed by the Engineer, with all lead and lift. FLANGE EQUAL TEE;400mm | Nos. | 2
373 | Work No. C2: Supply and Installation of Pipe and Chamber Fittings | FUTURE CONNECTION FITTING Supply and Installation of DI Fittings (PN16), including all accessories, outside coating and inside lining as per technical specifications, including storing properly, loading at store, delivery to site, unload, distribute, multiple handling, cutting and preparing ends, jointing, PE sleeving with seal tape, non-detectable warning tape at specified levels, all complete as specified in document SECTION VI-C: WORKS REQUIREMENTS Clause 4.4 and Drawings, and as instructed by the Engineer, with all lead and lift. FLANGE EQUAL TEE;500mm | Nos. | 2
374 | Work No. C2: Supply and Installation of Pipe and Chamber Fittings | FUTURE CONNECTION FITTING Supply and Installation of DI Fittings (PN16), including all accessories, outside coating and inside lining as per technical specifications, including storing properly, loading at store, delivery to site, unload, distribute, multiple handling, cutting and preparing ends, jointing, PE sleeving with seal tape, non-detectable warning tape at specified levels, all complete as specified in document SECTION VI-C: WORKS REQUIREMENTS Clause 4.4 and Drawings, and as instructed by the Engineer, with all lead and lift. FLANGED ADAPTER UNRESTRAINED;300mm | Nos. | 9
375 | Work No. C2: Supply and Installation of Pipe and Chamber Fittings | FUTURE CONNECTION FITTING Supply and Installation of DI Fittings (PN16), including all accessories, outside coating and inside lining as per technical specifications, including storing properly, loading at store, delivery to site, unload, distribute, multiple handling, cutting and preparing ends, jointing, PE sleeving with seal tape, non-detectable warning tape at specified levels, all complete as specified in document SECTION VI-C: WORKS REQUIREMENTS Clause 4.4 and Drawings, and as instructed by the Engineer, with all lead and lift. FLANGED ADAPTER UNRESTRAINED;400mm | Nos. | 4
376 | Work No. C2: Supply and Installation of Pipe and Chamber Fittings | FUTURE CONNECTION FITTING Supply and Installation of DI Fittings (PN16), including all accessories, outside coating and inside lining as per technical specifications, including storing properly, loading at store, delivery to site, unload, distribute, multiple handling, cutting and preparing ends, jointing, PE sleeving with seal tape, non-detectable warning tape at specified levels, all complete as specified in document SECTION VI-C: WORKS REQUIREMENTS Clause 4.4 and Drawings, and as instructed by the Engineer, with all lead and lift. FLANGED ADAPTER UNRESTRAINED;500mm | Nos. | 2
377 | Work No. C2: Supply and Installation of Pipe and Chamber Fittings | FUTURE CONNECTION FITTING Supply and Installation of DI Fittings (PN16), including all accessories, outside coating and inside lining as per technical specifications, including storing properly, loading at store, delivery to site, unload, distribute, multiple handling, cutting and preparing ends, jointing, PE sleeving with seal tape, non-detectable warning tape at specified levels, all complete as specified in document SECTION VI-C: WORKS REQUIREMENTS Clause 4.4 and Drawings, and as instructed by the Engineer, with all lead and lift. FLANGED END CAP;300mm | Nos. | 5
378 | Work No. C2: Supply and Installation of Pipe and Chamber Fittings | FUTURE CONNECTION FITTING Supply and Installation of DI Fittings (PN16), including all accessories, outside coating and inside lining as per technical specifications, including storing properly, loading at store, delivery to site, unload, distribute, multiple handling, cutting and preparing ends, jointing, PE sleeving with seal tape, non-detectable warning tape at specified levels, all complete as specified in document SECTION VI-C: WORKS REQUIREMENTS Clause 4.4 and Drawings, and as instructed by the Engineer, with all lead and lift. FLANGED END CAP;400mm | Nos. | 2
379 | Work No. C2: Supply and Installation of Pipe and Chamber Fittings | FUTURE CONNECTION FITTING Supply and Installation of DI Fittings (PN16), including all accessories, outside coating and inside lining as per technical specifications, including storing properly, loading at store, delivery to site, unload, distribute, multiple handling, cutting and preparing ends, jointing, PE sleeving with seal tape, non-detectable warning tape at specified levels, all complete as specified in document SECTION VI-C: WORKS REQUIREMENTS Clause 4.4 and Drawings, and as instructed by the Engineer, with all lead and lift. FLANGED END CAP;500mm | Nos. | 2
380 | Work No. C2: Supply and Installation of Pipe and Chamber Fittings | FUTURE CONNECTION FITTING Supply and Installation of DI Fittings (PN16), including all accessories, outside coating and inside lining as per technical specifications, including storing properly, loading at store, delivery to site, unload, distribute, multiple handling, cutting and preparing ends, jointing, PE sleeving with seal tape, non-detectable warning tape at specified levels, all complete as specified in document SECTION VI-C: WORKS REQUIREMENTS Clause 4.4 and Drawings, and as instructed by the Engineer, with all lead and lift. FLANGED REDUCER-DI;500/400mm | Nos. | 2
381 | Work No. C2: Supply and Installation of Pipe and Chamber Fittings | FUTURE CONNECTION FITTING Supply and Installation of DI Fittings (PN16), including all accessories, outside coating and inside lining as per technical specifications, including storing properly, loading at store, delivery to site, unload, distribute, multiple handling, cutting and preparing ends, jointing, PE sleeving with seal tape, non-detectable warning tape at specified levels, all complete as specified in document SECTION VI-C: WORKS REQUIREMENTS Clause 4.4 and Drawings, and as instructed by the Engineer, with all lead and lift. SOCKET SPIGOT STANDARD DI PIPE;300mm | Rm | 49
382 | Work No. C2: Supply and Installation of Pipe and Chamber Fittings | FUTURE CONNECTION FITTING Supply and Installation of DI Fittings (PN16), including all accessories, outside coating and inside lining as per technical specifications, including storing properly, loading at store, delivery to site, unload, distribute, multiple handling, cutting and preparing ends, jointing, PE sleeving with seal tape, non-detectable warning tape at specified levels, all complete as specified in document SECTION VI-C: WORKS REQUIREMENTS Clause 4.4 and Drawings, and as instructed by the Engineer, with all lead and lift. SOCKET SPIGOT STANDARD DI PIPE;400mm | Rm | 19
383 | Work No. C2: Supply and Installation of Pipe and Chamber Fittings | FUTURE CONNECTION FITTING Supply and Installation of DI Fittings (PN16), including all accessories, outside coating and inside lining as per technical specifications, including storing properly, loading at store, delivery to site, unload, distribute, multiple handling, cutting and preparing ends, jointing, PE sleeving with seal tape, non-detectable warning tape at specified levels, all complete as specified in document SECTION VI-C: WORKS REQUIREMENTS Clause 4.4 and Drawings, and as instructed by the Engineer, with all lead and lift. SOCKET SPIGOT STANDARD DI PIPE;500mm | Rm | 7
384 | Work No. C2: Supply and Installation of Pipe and Chamber Fittings | INTERCONNECTION ALIGNMENT, BUTTERFLY VALVE CONNECTION Supply and Installation of DI Fittings (PN16), including all accessories, outside coating and inside lining as per technical specifications, including storing properly, loading at store, delivery to site, unload, distribute, multiple handling, cutting and preparing ends, jointing, PE sleeving with seal tape, non-detectable warning tape at specified levels, all complete as specified in document SECTION VI-C: WORKS REQUIREMENTS Clause 4.4 and Drawings, and as instructed by the Engineer, with all lead and lift. SOCKET SPIGOT STANDARD DI;800 | Nos. | 4
385 | Work No. C2: Supply and Installation of Pipe and Chamber Fittings | INTERCONNECTION ALIGNMENT, BUTTERFLY VALVE CONNECTION Supply and Installation of DI Fittings (PN16), including all accessories, outside coating and inside lining as per technical specifications, including storing properly, loading at store, delivery to site, unload, distribute, multiple handling, cutting and preparing ends, jointing, PE sleeving with seal tape, non-detectable warning tape at specified levels, all complete as specified in document SECTION VI-C: WORKS REQUIREMENTS Clause 4.4 and Drawings, and as instructed by the Engineer, with all lead and lift. DI FLANGE SOCKET ;800 | Nos. | 2
386 | Work No. C2: Supply and Installation of Pipe and Chamber Fittings | INTERCONNECTION ALIGNMENT, BUTTERFLY VALVE CONNECTION Supply and Installation of DI Fittings (PN16), including all accessories, outside coating and inside lining as per technical specifications, including storing properly, loading at store, delivery to site, unload, distribute, multiple handling, cutting and preparing ends, jointing, PE sleeving with seal tape, non-detectable warning tape at specified levels, all complete as specified in document SECTION VI-C: WORKS REQUIREMENTS Clause 4.4 and Drawings, and as instructed by the Engineer, with all lead and lift. FLANGED ADAPTER UNRESTRAINED;800 | Nos. | 4
387 | Work No. C2: Supply and Installation of Pipe and Chamber Fittings | INTERCONNECTION ALIGNMENT, BUTTERFLY VALVE CONNECTION Supply and Installation of DI Fittings (PN16), including all accessories, outside coating and inside lining as per technical specifications, including storing properly, loading at store, delivery to site, unload, distribute, multiple handling, cutting and preparing ends, jointing, PE sleeving with seal tape, non-detectable warning tape at specified levels, all complete as specified in document SECTION VI-C: WORKS REQUIREMENTS Clause 4.4 and Drawings, and as instructed by the Engineer, with all lead and lift. FLANGED ADAPTER UNRESTRAINED;500 | Nos. | 2
388 | Work No. C2: Supply and Installation of Pipe and Chamber Fittings | INTERCONNECTION ALIGNMENT, BUTTERFLY VALVE CONNECTION Supply and Installation of DI Fittings (PN16), including all accessories, outside coating and inside lining as per technical specifications, including storing properly, loading at store, delivery to site, unload, distribute, multiple handling, cutting and preparing ends, jointing, PE sleeving with seal tape, non-detectable warning tape at specified levels, all complete as specified in document SECTION VI-C: WORKS REQUIREMENTS Clause 4.4 and Drawings, and as instructed by the Engineer, with all lead and lift. FLANGED EQUAL TEE-DI;800 | Nos. | 2
389 | Work No. C2: Supply and Installation of Pipe and Chamber Fittings | INTERCONNECTION ALIGNMENT, BUTTERFLY VALVE CONNECTION Supply and Installation of DI Fittings (PN16), including all accessories, outside coating and inside lining as per technical specifications, including storing properly, loading at store, delivery to site, unload, distribute, multiple handling, cutting and preparing ends, jointing, PE sleeving with seal tape, non-detectable warning tape at specified levels, all complete as specified in document SECTION VI-C: WORKS REQUIREMENTS Clause 4.4 and Drawings, and as instructed by the Engineer, with all lead and lift. FLANGED UNEQUAL TEE-DI;800/600 | Nos. | 2
390 | Work No. C2: Supply and Installation of Pipe and Chamber Fittings | INTERCONNECTION ALIGNMENT, BUTTERFLY VALVE CONNECTION Supply and Installation of DI Fittings (PN16), including all accessories, outside coating and inside lining as per technical specifications, including storing properly, loading at store, delivery to site, unload, distribute, multiple handling, cutting and preparing ends, jointing, PE sleeving with seal tape, non-detectable warning tape at specified levels, all complete as specified in document SECTION VI-C: WORKS REQUIREMENTS Clause 4.4 and Drawings, and as instructed by the Engineer, with all lead and lift. FLANGED REDUCER-DI;800/500 | Nos. | 2
391 | Work No. C2: Supply and Installation of Pipe and Chamber Fittings | INTERCONNECTION ALIGNMENT, BUTTERFLY VALVE CONNECTION Supply and Installation of DI Fittings (PN16), including all accessories, outside coating and inside lining as per technical specifications, including storing properly, loading at store, delivery to site, unload, distribute, multiple handling, cutting and preparing ends, jointing, PE sleeving with seal tape, non-detectable warning tape at specified levels, all complete as specified in document SECTION VI-C: WORKS REQUIREMENTS Clause 4.4 and Drawings, and as instructed by the Engineer, with all lead and lift. FLANGED REDUCER-DI;600/500 | Nos. | 2
392 | Work No. C2: Supply and Installation of Pipe and Chamber Fittings | INTERCONNECTION ALIGNMENT, BUTTERFLY VALVE CONNECTION Supply and Installation of DI Fittings (PN16), including all accessories, outside coating and inside lining as per technical specifications, including storing properly, loading at store, delivery to site, unload, distribute, multiple handling, cutting and preparing ends, jointing, PE sleeving with seal tape, non-detectable warning tape at specified levels, all complete as specified in document SECTION VI-C: WORKS REQUIREMENTS Clause 4.4 and Drawings, and as instructed by the Engineer, with all lead and lift. FLANGED REDUCER-DI;800/450 | Nos. | 2
393 | Work No. C2: Supply and Installation of Pipe and Chamber Fittings | INTERCONNECTION ALIGNMENT, BUTTERFLY VALVE CONNECTION Supply and Installation of DI Fittings (PN16), including all accessories, outside coating and inside lining as per technical specifications, including storing properly, loading at store, delivery to site, unload, distribute, multiple handling, cutting and preparing ends, jointing, PE sleeving with seal tape, non-detectable warning tape at specified levels, all complete as specified in document SECTION VI-C: WORKS REQUIREMENTS Clause 4.4 and Drawings, and as instructed by the Engineer, with all lead and lift. FLANGED REDUCER-DI;450/300 | Nos. | 2
394 | Work No. C2: Supply and Installation of Pipe and Chamber Fittings | INTERCONNECTION ALIGNMENT, BUTTERFLY VALVE CONNECTION Supply and Installation of DI Fittings (PN16), including all accessories, outside coating and inside lining as per technical specifications, including storing properly, loading at store, delivery to site, unload, distribute, multiple handling, cutting and preparing ends, jointing, PE sleeving with seal tape, non-detectable warning tape at specified levels, all complete as specified in document SECTION VI-C: WORKS REQUIREMENTS Clause 4.4 and Drawings, and as instructed by the Engineer, with all lead and lift. FLANGED REDUCER-DI;400/300 | Nos. | 2
395 | Work No. C2: Supply and Installation of Pipe and Chamber Fittings | INTERCONNECTION ALIGNMENT, BUTTERFLY VALVE CONNECTION Supply and Installation of DI Fittings (PN16), including all accessories, outside coating and inside lining as per technical specifications, including storing properly, loading at store, delivery to site, unload, distribute, multiple handling, cutting and preparing ends, jointing, PE sleeving with seal tape, non-detectable warning tape at specified levels, all complete as specified in document SECTION VI-C: WORKS REQUIREMENTS Clause 4.4 and Drawings, and as instructed by the Engineer, with all lead and lift. FLANGED ADAPTER UNRESTRAINED;300 | Nos. | 4
396 | Work No. C2: Supply and Installation of Pipe and Chamber Fittings | INTERCONNECTION ALIGNMENT, BUTTERFLY VALVE CONNECTION Supply and Installation of DI Fittings (PN16), including all accessories, outside coating and inside lining as per technical specifications, including storing properly, loading at store, delivery to site, unload, distribute, multiple handling, cutting and preparing ends, jointing, PE sleeving with seal tape, non-detectable warning tape at specified levels, all complete as specified in document SECTION VI-C: WORKS REQUIREMENTS Clause 4.4 and Drawings, and as instructed by the Engineer, with all lead and lift. FLANGED ADAPTER UNRESTRAINED;400 | Nos. | 2
397 | Work No. C2: Supply and Installation of Pipe and Chamber Fittings | INTERCONNECTION ALIGNMENT, BUTTERFLY VALVE CONNECTION Supply and Installation of DI Fittings (PN16), including all accessories, outside coating and inside lining as per technical specifications, including storing properly, loading at store, delivery to site, unload, distribute, multiple handling, cutting and preparing ends, jointing, PE sleeving with seal tape, non-detectable warning tape at specified levels, all complete as specified in document SECTION VI-C: WORKS REQUIREMENTS Clause 4.4 and Drawings, and as instructed by the Engineer, with all lead and lift. FLANGED ADAPTER UNRESTRAINED;500 | Nos. | 2
398 | Work No. C2: Supply and Installation of Pipe and Chamber Fittings | INTERCONNECTION ALIGNMENT, BUTTERFLY VALVE CONNECTION Supply and Installation of DI Fittings (PN16), including all accessories, outside coating and inside lining as per technical specifications, including storing properly, loading at store, delivery to site, unload, distribute, multiple handling, cutting and preparing ends, jointing, PE sleeving with seal tape, non-detectable warning tape at specified levels, all complete as specified in document SECTION VI-C: WORKS REQUIREMENTS Clause 4.4 and Drawings, and as instructed by the Engineer, with all lead and lift. SINGLE FLANGED PIPE-DI;600 | Nos. | 3
399 | Work No. C2: Supply and Installation of Pipe and Chamber Fittings | INTERCONNECTION ALIGNMENT, BUTTERFLY VALVE CONNECTION Supply and Installation of DI Fittings (PN16), including all accessories, outside coating and inside lining as per technical specifications, including storing properly, loading at store, delivery to site, unload, distribute, multiple handling, cutting and preparing ends, jointing, PE sleeving with seal tape, non-detectable warning tape at specified levels, all complete as specified in document SECTION VI-C: WORKS REQUIREMENTS Clause 4.4 and Drawings, and as instructed by the Engineer, with all lead and lift. SINGLE FLANGED PIPE-DI;500 | Nos. | 5
400 | Work No. C2: Supply and Installation of Pipe and Chamber Fittings | INTERCONNECTION ALIGNMENT, BUTTERFLY VALVE CONNECTION Supply and Installation of DI Fittings (PN16), including all accessories, outside coating and inside lining as per technical specifications, including storing properly, loading at store, delivery to site, unload, distribute, multiple handling, cutting and preparing ends, jointing, PE sleeving with seal tape, non-detectable warning tape at specified levels, all complete as specified in document SECTION VI-C: WORKS REQUIREMENTS Clause 4.4 and Drawings, and as instructed by the Engineer, with all lead and lift. SINGLE FLANGED PIPE-DI;400 | Nos. | 3
401 | Work No. C2: Supply and Installation of Pipe and Chamber Fittings | INTERCONNECTION ALIGNMENT, BUTTERFLY VALVE CONNECTION Supply and Installation of DI Fittings (PN16), including all accessories, outside coating and inside lining as per technical specifications, including storing properly, loading at store, delivery to site, unload, distribute, multiple handling, cutting and preparing ends, jointing, PE sleeving with seal tape, non-detectable warning tape at specified levels, all complete as specified in document SECTION VI-C: WORKS REQUIREMENTS Clause 4.4 and Drawings, and as instructed by the Engineer, with all lead and lift. SINGLE FLANGED PIPE-DI;300 | Nos. | 7
402 | Work No. C2: Supply and Installation of Pipe and Chamber Fittings | INTERCONNECTION ALIGNMENT, BUTTERFLY VALVE CONNECTION Supply and Installation of DI Fittings (PN16), including all accessories, outside coating and inside lining as per technical specifications, including storing properly, loading at store, delivery to site, unload, distribute, multiple handling, cutting and preparing ends, jointing, PE sleeving with seal tape, non-detectable warning tape at specified levels, all complete as specified in document SECTION VI-C: WORKS REQUIREMENTS Clause 4.4 and Drawings, and as instructed by the Engineer, with all lead and lift. DOUBLE FLANGED PIPE WITH PUDDLE FLANGE LENGTH;800 | Nos. | 3
403 | Work No. C2: Supply and Installation of Pipe and Chamber Fittings | INTERCONNECTION ALIGNMENT, BUTTERFLY VALVE CONNECTION Supply and Installation of DI Fittings (PN16), including all accessories, outside coating and inside lining as per technical specifications, including storing properly, loading at store, delivery to site, unload, distribute, multiple handling, cutting and preparing ends, jointing, PE sleeving with seal tape, non-detectable warning tape at specified levels, all complete as specified in document SECTION VI-C: WORKS REQUIREMENTS Clause 4.4 and Drawings, and as instructed by the Engineer, with all lead and lift. DOUBLE FLANGED PIPE WITH PUDDLE FLANGE LENGTH;600 | Nos. | 3
404 | Work No. C2: Supply and Installation of Pipe and Chamber Fittings | INTERCONNECTION ALIGNMENT, BUTTERFLY VALVE CONNECTION Supply and Installation of DI Fittings (PN16), including all accessories, outside coating and inside lining as per technical specifications, including storing properly, loading at store, delivery to site, unload, distribute, multiple handling, cutting and preparing ends, jointing, PE sleeving with seal tape, non-detectable warning tape at specified levels, all complete as specified in document SECTION VI-C: WORKS REQUIREMENTS Clause 4.4 and Drawings, and as instructed by the Engineer, with all lead and lift. DOUBLE FLANGED PIPE WITH PUDDLE FLANGE LENGTH;500 | Nos. | 5
405 | Work No. C2: Supply and Installation of Pipe and Chamber Fittings | INTERCONNECTION ALIGNMENT, BUTTERFLY VALVE CONNECTION Supply and Installation of DI Fittings (PN16), including all accessories, outside coating and inside lining as per technical specifications, including storing properly, loading at store, delivery to site, unload, distribute, multiple handling, cutting and preparing ends, jointing, PE sleeving with seal tape, non-detectable warning tape at specified levels, all complete as specified in document SECTION VI-C: WORKS REQUIREMENTS Clause 4.4 and Drawings, and as instructed by the Engineer, with all lead and lift. DOUBLE FLANGED PIPE WITH PUDDLE FLANGE LENGTH;400 | Nos. | 3
406 | Work No. C2: Supply and Installation of Pipe and Chamber Fittings | INTERCONNECTION ALIGNMENT, BUTTERFLY VALVE CONNECTION Supply and Installation of DI Fittings (PN16), including all accessories, outside coating and inside lining as per technical specifications, including storing properly, loading at store, delivery to site, unload, distribute, multiple handling, cutting and preparing ends, jointing, PE sleeving with seal tape, non-detectable warning tape at specified levels, all complete as specified in document SECTION VI-C: WORKS REQUIREMENTS Clause 4.4 and Drawings, and as instructed by the Engineer, with all lead and lift. DOUBLE FLANGED PIPE WITH PUDDLE FLANGE LENGTH;300 | Nos. | 11
407 | Work No. C2: Supply and Installation of Pipe and Chamber Fittings | INTERCONNECTION ALIGNMENT, BUTTERFLY VALVE CONNECTION Supply and Installation of DI Fittings (PN16), including all accessories, outside coating and inside lining as per technical specifications, including storing properly, loading at store, delivery to site, unload, distribute, multiple handling, cutting and preparing ends, jointing, PE sleeving with seal tape, non-detectable warning tape at specified levels, all complete as specified in document SECTION VI-C: WORKS REQUIREMENTS Clause 4.4 and Drawings, and as instructed by the Engineer, with all lead and lift. SELF RESTRAINING DISMANTLING JOINT-DI;800 | Nos. | 2
408 | Work No. C2: Supply and Installation of Pipe and Chamber Fittings | INTERCONNECTION ALIGNMENT, BUTTERFLY VALVE CONNECTION Supply and Installation of DI Fittings (PN16), including all accessories, outside coating and inside lining as per technical specifications, including storing properly, loading at store, delivery to site, unload, distribute, multiple handling, cutting and preparing ends, jointing, PE sleeving with seal tape, non-detectable warning tape at specified levels, all complete as specified in document SECTION VI-C: WORKS REQUIREMENTS Clause 4.4 and Drawings, and as instructed by the Engineer, with all lead and lift. SELF RESTRAINING DISMANTLING JOINT-DI;600 | Nos. | 3
409 | Work No. C2: Supply and Installation of Pipe and Chamber Fittings | INTERCONNECTION ALIGNMENT, BUTTERFLY VALVE CONNECTION Supply and Installation of DI Fittings (PN16), including all accessories, outside coating and inside lining as per technical specifications, including storing properly, loading at store, delivery to site, unload, distribute, multiple handling, cutting and preparing ends, jointing, PE sleeving with seal tape, non-detectable warning tape at specified levels, all complete as specified in document SECTION VI-C: WORKS REQUIREMENTS Clause 4.4 and Drawings, and as instructed by the Engineer, with all lead and lift. SELF RESTRAINING DISMANTLING JOINT-DI;500 | Nos. | 3
410 | Work No. C2: Supply and Installation of Pipe and Chamber Fittings | INTERCONNECTION ALIGNMENT, BUTTERFLY VALVE CONNECTION Supply and Installation of DI Fittings (PN16), including all accessories, outside coating and inside lining as per technical specifications, including storing properly, loading at store, delivery to site, unload, distribute, multiple handling, cutting and preparing ends, jointing, PE sleeving with seal tape, non-detectable warning tape at specified levels, all complete as specified in document SECTION VI-C: WORKS REQUIREMENTS Clause 4.4 and Drawings, and as instructed by the Engineer, with all lead and lift. SELF RESTRAINING DISMANTLING JOINT-DI;400 | Nos. | 2
411 | Work No. C2: Supply and Installation of Pipe and Chamber Fittings | INTERCONNECTION ALIGNMENT, BUTTERFLY VALVE CONNECTION Supply and Installation of DI Fittings (PN16), including all accessories, outside coating and inside lining as per technical specifications, including storing properly, loading at store, delivery to site, unload, distribute, multiple handling, cutting and preparing ends, jointing, PE sleeving with seal tape, non-detectable warning tape at specified levels, all complete as specified in document SECTION VI-C: WORKS REQUIREMENTS Clause 4.4 and Drawings, and as instructed by the Engineer, with all lead and lift. SELF RESTRAINING DISMANTLING JOINT-DI;300 | Nos. | 5
412 | Work No. C3: Supply and Installation of Valves, Appurtenances and Instrumentation | Valves and Appurtenances Supply and Installation of following size DI double flanged, double eccentric Butterfly Valves PN16 with manual gear and Actuator compatible, all complete as specified in document SECTION VI-C: WORKS REQUIREMENTS, Clause 4.7.4. and Drawings, and as instructed by the Engineer, with all lead and lift DN 300mm | Nos. | 4
413 | Work No. C3: Supply and Installation of Valves, Appurtenances and Instrumentation | Valves and Appurtenances Supply and Installation of following size DI double flanged, double eccentric Butterfly Valves PN16 with manual gear and Actuator compatible, all complete as specified in document SECTION VI-C: WORKS REQUIREMENTS, Clause 4.7.4. and Drawings, and as instructed by the Engineer, with all lead and lift DN 400mm | Nos. | 1
414 | Work No. C3: Supply and Installation of Valves, Appurtenances and Instrumentation | Valves and Appurtenances Supply and Installation of following size DI double flanged, double eccentric Butterfly Valves PN16 with manual gear and Actuator compatible, all complete as specified in document SECTION VI-C: WORKS REQUIREMENTS, Clause 4.7.4. and Drawings, and as instructed by the Engineer, with all lead and lift DN 500mm | Nos. | 1
415 | Work No. C3: Supply and Installation of Valves, Appurtenances and Instrumentation | Valves and Appurtenances Supply and Installation of following size DI double flanged, double eccentric Butterfly Valves PN16 with manual gear and Actuator compatible, all complete as specified in document SECTION VI-C: WORKS REQUIREMENTS, Clause 4.7.4. and Drawings, and as instructed by the Engineer, with all lead and lift DN 600mm | Nos. | 1
416 | Work No. C3: Supply and Installation of Valves, Appurtenances and Instrumentation | Valves and Appurtenances Supply and Installation of following size DI double flanged, double eccentric Butterfly Valves PN16 with manual gear and Actuator compatible, all complete as specified in document SECTION VI-C: WORKS REQUIREMENTS, Clause 4.7.4. and Drawings, and as instructed by the Engineer, with all lead and lift DN 800mm | Nos. | 1
417 | Work No. C3: Supply and Installation of Valves, Appurtenances and Instrumentation | Valves and Appurtenances Supply and Installation of following size DI double flanged Gate Valves PN16, including extension spindle and operating nut with protection HDPE pipeline when buried or handwheel when installed in chambers, all complete as specified in document SECTION VI-C: WORKS REQUIREMENTS Clause 4.7.3 and Drawings, and as instructed by the Engineer, with all lead and lift DN 50mm (included Flange Adaptors DI/HDPE and EF Couplers) | Nos. | 57
418 | Work No. C3: Supply and Installation of Valves, Appurtenances and Instrumentation | Valves and Appurtenances Supply and Installation of following size DI double flanged Gate Valves PN16, including extension spindle and operating nut with protection HDPE pipeline when buried or handwheel when installed in chambers, all complete as specified in document SECTION VI-C: WORKS REQUIREMENTS Clause 4.7.3 and Drawings, and as instructed by the Engineer, with all lead and lift DN 80mm (included Flange Adaptors DI/HDPE and EF Couplers) | Nos. | 88
419 | Work No. C3: Supply and Installation of Valves, Appurtenances and Instrumentation | Valves and Appurtenances Supply and Installation of following size DI double flanged Gate Valves PN16, including extension spindle and operating nut with protection HDPE pipeline when buried or handwheel when installed in chambers, all complete as specified in document SECTION VI-C: WORKS REQUIREMENTS Clause 4.7.3 and Drawings, and as instructed by the Engineer, with all lead and lift DN 100mm (included Flange Adaptors DI/HDPE and EF Couplers) | Nos. | 55
420 | Work No. C3: Supply and Installation of Valves, Appurtenances and Instrumentation | Valves and Appurtenances Supply and Installation of following size DI double flanged Gate Valves PN16, including extension spindle and operating nut with protection HDPE pipeline when buried or handwheel when installed in chambers, all complete as specified in document SECTION VI-C: WORKS REQUIREMENTS Clause 4.7.3 and Drawings, and as instructed by the Engineer, with all lead and lift DN 125mm (included Flange Adaptors DI/HDPE and EF Couplers) | Nos. | 72
421 | Work No. C3: Supply and Installation of Valves, Appurtenances and Instrumentation | Valves and Appurtenances Supply and Installation of following size DI double flanged Gate Valves PN16, including extension spindle and operating nut with protection HDPE pipeline when buried or handwheel when installed in chambers, all complete as specified in document SECTION VI-C: WORKS REQUIREMENTS Clause 4.7.3 and Drawings, and as instructed by the Engineer, with all lead and lift DN 150mm (included Flange Adaptors DI/HDPE and EF Couplers) | Nos. | 12
422 | Work No. C3: Supply and Installation of Valves, Appurtenances and Instrumentation | Valves and Appurtenances Supply and Installation of following size DI double flanged Gate Valves PN16, including extension spindle and operating nut with protection HDPE pipeline when buried or handwheel when installed in chambers, all complete as specified in document SECTION VI-C: WORKS REQUIREMENTS Clause 4.7.3 and Drawings, and as instructed by the Engineer, with all lead and lift DN 200mm | Nos. | 9
423 | Work No. C3: Supply and Installation of Valves, Appurtenances and Instrumentation | Valves and Appurtenances Supply and Installation of following size DI double flanged Gate Valves PN16, including extension spindle and operating nut with protection HDPE pipeline when buried or handwheel when installed in chambers, all complete as specified in document SECTION VI-C: WORKS REQUIREMENTS Clause 4.7.3 and Drawings, and as instructed by the Engineer, with all lead and lift DN 250mm | Nos. | 7
424 | Work No. C3: Supply and Installation of Valves, Appurtenances and Instrumentation | Valves and Appurtenances Supply and installation of flanged Double Orifice Air Valves PN16, with a large orifice which allows large volumes of air to be exhausted from or admitted into a system as it is filled or drained, and a smaller orifice which automatically vent small pockets of air as they accumulate at points in a system while is operating and pressurized, all complete as specified in document SECTION VI-C: WORKS REQUIREMENTS Clause 4.7.2 and Drawings, and as instructed by the Engineer, with all lead and lift DN 50mm | Nos. | 5
425 | Work No. C3: Supply and Installation of Valves, Appurtenances and Instrumentation | Valves and Appurtenances Supply and installation of flanged Double Orifice Air Valves PN16, with a large orifice which allows large volumes of air to be exhausted from or admitted into a system as it is filled or drained, and a smaller orifice which automatically vent small pockets of air as they accumulate at points in a system while is operating and pressurized, all complete as specified in document SECTION VI-C: WORKS REQUIREMENTS Clause 4.7.2 and Drawings, and as instructed by the Engineer, with all lead and lift DN 80mm | Nos. | 3
426 | Work No. C3: Supply and Installation of Valves, Appurtenances and Instrumentation | Valves and Appurtenances Supply and installation of flanged Double Orifice Air Valves PN16, with a large orifice which allows large volumes of air to be exhausted from or admitted into a system as it is filled or drained, and a smaller orifice which automatically vent small pockets of air as they accumulate at points in a system while is operating and pressurized, all complete as specified in document SECTION VI-C: WORKS REQUIREMENTS Clause 4.7.2 and Drawings, and as instructed by the Engineer, with all lead and lift DN 100mm | Nos. | 5
427 | Work No. C3: Supply and Installation of Valves, Appurtenances and Instrumentation | Valves and Appurtenances Supply and installation of flanged Double Orifice Air Valves PN16, with a large orifice which allows large volumes of air to be exhausted from or admitted into a system as it is filled or drained, and a smaller orifice which automatically vent small pockets of air as they accumulate at points in a system while is operating and pressurized, all complete as specified in document SECTION VI-C: WORKS REQUIREMENTS Clause 4.7.2 and Drawings, and as instructed by the Engineer, with all lead and lift DN 150mm | Nos. | 1
428 | Work No. C3: Supply and Installation of Valves, Appurtenances and Instrumentation | Valves and Appurtenances Supply and installation of DI Flap Valve Flange mounted PN16 for Wash-outs, circular aperture, single door and double hinges, hinge pins SS 316, all complete as specified in document SECTION VI-C: WORKS REQUIREMENTS Clause 4.7.10 and Drawings, and as instructed by the Engineer, with all lead and lift DN 50mm | Nos. | 18
429 | Work No. C3: Supply and Installation of Valves, Appurtenances and Instrumentation | Valves and Appurtenances Supply and installation of DI Flap Valve Flange mounted PN16 for Wash-outs, circular aperture, single door and double hinges, hinge pins SS 316, all complete as specified in document SECTION VI-C: WORKS REQUIREMENTS Clause 4.7.10 and Drawings, and as instructed by the Engineer, with all lead and lift DN 80mm | Nos. | 1
430 | Work No. C3: Supply and Installation of Valves, Appurtenances and Instrumentation | Valves and Appurtenances Supply and installation of DI Flap Valve Flange mounted PN16 for Wash-outs, circular aperture, single door and double hinges, hinge pins SS 316, all complete as specified in document SECTION VI-C: WORKS REQUIREMENTS Clause 4.7.10 and Drawings, and as instructed by the Engineer, with all lead and lift DN 100mm | Nos. | 3
431 | Work No. C3: Supply and Installation of Valves, Appurtenances and Instrumentation | Valves and Appurtenances Supply and installation of DI Flap Valve Flange mounted PN16 for Wash-outs, circular aperture, single door and double hinges, hinge pins SS 316, all complete as specified in document SECTION VI-C: WORKS REQUIREMENTS Clause 4.7.10 and Drawings, and as instructed by the Engineer, with all lead and lift DN 150mm | Nos. | 1
432 | Work No. C3: Supply and Installation of Valves, Appurtenances and Instrumentation | Valves and Appurtenances Supply and installation of Fire Hydrant stand post (column) type with all necessary accessories (nozzles, caps, etc.), all complete as specified in document SECTION VI-C: WORKS REQUIREMENTS Clause 4.13 and Drawings, and as instructed by the Engineer, with all lead and lift DN 50mm | Nos. | 52
433 | Work No. C3: Supply and Installation of Valves, Appurtenances and Instrumentation | Valves and Appurtenances Supply and installation of Fire Hydrant stand post (column) type with all necessary accessories (nozzles, caps, etc.), all complete as specified in document SECTION VI-C: WORKS REQUIREMENTS Clause 4.13 and Drawings, and as instructed by the Engineer, with all lead and lift DN 80mm | Nos. | 26
434 | Work No. C3: Supply and Installation of Valves, Appurtenances and Instrumentation | Valves and Appurtenances Supply and installation of Fire Hydrant stand post (column) type with all necessary accessories (nozzles, caps, etc.), all complete as specified in document SECTION VI-C: WORKS REQUIREMENTS Clause 4.13 and Drawings, and as instructed by the Engineer, with all lead and lift DN 100mm | Nos. | 6
435 | Work No. C3: Supply and Installation of Valves, Appurtenances and Instrumentation | Valves and Appurtenances Supply and installation of Hydrant Underground type, with all necessary accessories (nozzles, caps, etc.), all complete as specified in document SECTION VI-C: WORKS REQUIREMENTS Clause 4.13 and Drawings, and as instructed by the Engineer, with all lead and lift DN 80mm | Nos. | 22
436 | Work No. C3: Supply and Installation of Valves, Appurtenances and Instrumentation | Valves and Appurtenances Supply and installation of Hydrant Underground type, with all necessary accessories (nozzles, caps, etc.), all complete as specified in document SECTION VI-C: WORKS REQUIREMENTS Clause 4.13 and Drawings, and as instructed by the Engineer, with all lead and lift DN 100mm | Nos. | 13
437 | Work No. C3: Supply and Installation of Valves, Appurtenances and Instrumentation | Valves and Appurtenances Supply and Installation of following size DI double flanged Gate Valves PN16 for OMU, including extension spindle and operating nut with protection HDPE pipeline when buried or handwheel when installed in chambers, all complete as specified in document SECTION VI-C: WORKS REQUIREMENTS Clause 4.7.3 and Drawings, and as instructed by the Engineer, with all lead and lift DN 250 | Nos. | 6
438 | Work No. C3: Supply and Installation of Valves, Appurtenances and Instrumentation | Valves and Appurtenances Supply and Installation of following size DI double flanged Gate Valves PN16 for OMU, including extension spindle and operating nut with protection HDPE pipeline when buried or handwheel when installed in chambers, all complete as specified in document SECTION VI-C: WORKS REQUIREMENTS Clause 4.7.3 and Drawings, and as instructed by the Engineer, with all lead and lift DN 200 | Nos. | 13
439 | Work No. C3: Supply and Installation of Valves, Appurtenances and Instrumentation | Valves and Appurtenances Supply and Installation of following size DI double flanged Gate Valves PN16 for OMU, including extension spindle and operating nut with protection HDPE pipeline when buried or handwheel when installed in chambers, all complete as specified in document SECTION VI-C: WORKS REQUIREMENTS Clause 4.7.3 and Drawings, and as instructed by the Engineer, with all lead and lift DN 150 | Nos. | 8
440 | Work No. C3: Supply and Installation of Valves, Appurtenances and Instrumentation | Valves and Appurtenances Supply and Installation of following size DI double flanged Gate Valves PN16 for OMU, including extension spindle and operating nut with protection HDPE pipeline when buried or handwheel when installed in chambers, all complete as specified in document SECTION VI-C: WORKS REQUIREMENTS Clause 4.7.3 and Drawings, and as instructed by the Engineer, with all lead and lift DN 125 | Nos. | 3
441 | Work No. C3: Supply and Installation of Valves, Appurtenances and Instrumentation | Valves and Appurtenances Supply and Installation of following size DI double flanged Gate Valves PN16 for OMU, including extension spindle and operating nut with protection HDPE pipeline when buried or handwheel when installed in chambers, all complete as specified in document SECTION VI-C: WORKS REQUIREMENTS Clause 4.7.3 and Drawings, and as instructed by the Engineer, with all lead and lift DN 100 | Nos. | 1
442 | Work No. C3: Supply and Installation of Valves, Appurtenances and Instrumentation | Instrumentation Supply and installation of double flanged Electromagnetic DMA bulk flow meters PN16 complying with ISO 4064 and OIML R49 Class 1, including IP68 transmitter with cable for remote wall mounting installation in OMU chamber, communication module, 5-year battery, all complete as specified in document SECTION VI-C: WORKS REQUIREMENTS Clause 4.11 and Drawings, and as instructed by the Engineer, with all lead and lift DN 250mm | Nos. | 3
443 | Work No. C3: Supply and Installation of Valves, Appurtenances and Instrumentation | Instrumentation Supply and installation of double flanged Electromagnetic DMA bulk flow meters PN16 complying with ISO 4064 and OIML R49 Class 1, including IP68 transmitter with cable for remote wall mounting installation in OMU chamber, communication module, 5-year battery, all complete as specified in document SECTION VI-C: WORKS REQUIREMENTS Clause 4.11 and Drawings, and as instructed by the Engineer, with all lead and lift DN 200mm | Nos. | 6
444 | Work No. C3: Supply and Installation of Valves, Appurtenances and Instrumentation | Instrumentation Supply and installation of double flanged Electromagnetic DMA bulk flow meters PN16 complying with ISO 4064 and OIML R49 Class 1, including IP68 transmitter with cable for remote wall mounting installation in OMU chamber, communication module, 5-year battery, all complete as specified in document SECTION VI-C: WORKS REQUIREMENTS Clause 4.11 and Drawings, and as instructed by the Engineer, with all lead and lift DN 125mm | Nos. | 1
445 | Work No. C3: Supply and Installation of Valves, Appurtenances and Instrumentation | Instrumentation Supply and installation of double flanged Control Valve PN16 in OMUs, with hydraulic two pilots (pressure sustaining upstream and pressure reducing downstream), commanded by actuators compatible with the SCADA System, including inlet and outlet pressure sensors and gauge, conduits, mechanisms and accessories, all complete as specified in document SECTION VI-C: WORKS REQUIREMENTS Clause 6.1 and Drawings, and as instructed by the Engineer, with all lead and lift DN 250 | Nos. | 2
446 | Work No. C3: Supply and Installation of Valves, Appurtenances and Instrumentation | Instrumentation Supply and installation of double flanged Control Valve PN16 in OMUs, with hydraulic two pilots (pressure sustaining upstream and pressure reducing downstream), commanded by actuators compatible with the SCADA System, including inlet and outlet pressure sensors and gauge, conduits, mechanisms and accessories, all complete as specified in document SECTION VI-C: WORKS REQUIREMENTS Clause 6.1 and Drawings, and as instructed by the Engineer, with all lead and lift DN 200 | Nos. | 3
447 | Work No. C3: Supply and Installation of Valves, Appurtenances and Instrumentation | Instrumentation Supply and installation of double flanged Control Valve PN16 in OMUs, with hydraulic two pilots (pressure sustaining upstream and pressure reducing downstream), commanded by actuators compatible with the SCADA System, including inlet and outlet pressure sensors and gauge, conduits, mechanisms and accessories, all complete as specified in document SECTION VI-C: WORKS REQUIREMENTS Clause 6.1 and Drawings, and as instructed by the Engineer, with all lead and lift DN 150 | Nos. | 2
448 | Work No. C3: Supply and Installation of Valves, Appurtenances and Instrumentation | Instrumentation Supply and installation of double flanged Control Valve PN16 in OMUs, with hydraulic two pilots (pressure sustaining upstream and pressure reducing downstream), commanded by actuators compatible with the SCADA System, including inlet and outlet pressure sensors and gauge, conduits, mechanisms and accessories, all complete as specified in document SECTION VI-C: WORKS REQUIREMENTS Clause 6.1 and Drawings, and as instructed by the Engineer, with all lead and lift DN 125 | Nos. | 1
449 | Work No. C3: Supply and Installation of Valves, Appurtenances and Instrumentation | Instrumentation Supply and installation of double flanged Control Valve PN16 in OMUs, with hydraulic two pilots (pressure sustaining upstream and pressure reducing downstream), commanded by actuators compatible with the SCADA System, including inlet and outlet pressure sensors and gauge, conduits, mechanisms and accessories, all complete as specified in document SECTION VI-C: WORKS REQUIREMENTS Clause 6.1 and Drawings, and as instructed by the Engineer, with all lead and lift DN 100 | Nos. | 1
450 | Work No. C3: Supply and Installation of Valves, Appurtenances and Instrumentation | Supply and installation of Datalogger with built-in Pressure Sensor/Transducer, including wireless communication with SCADA System, for pressure test points in all DMAs , located at the inlet point and also at critical pressure points (highest elevation, lowest elevation, furthest from inlet) and Air valve at primary line including all necessary accessories and auxiliary pipe from water pipeline to the location of the device at high section of the chamber, all complete, as specified in document SECTION VI-C: WORKS REQUIREMENTS Clause 4.14.1 and Drawings, and as instructed by the Engineer, with all lead and lift | Nos. | 54
451 | Work No. C3: Supply and Installation of Valves, Appurtenances and Instrumentation | Supply and installation of Datalogger for Electro-magnetic DMA bulk flow meters, located at the DMA inlet, including wireless communication with SCADA System, all necessary accessories and auxiliary connection to the location of the device at high section of the chamber, all complete, as specified in document SECTION VI-C: WORKS REQUIREMENTS Clause 4.14.2 and Drawings, and as instructed by the Engineer, with all lead and lift | Nos. | 10
452 | Work No. C3: Supply and Installation of Valves, Appurtenances and Instrumentation | Supply and Installation of Autonomous Power Supply System for OMUs , including Solar Photovoltaic Modules, Charge Controller, Inverter, Batteries, Mounting Frame, Earthing and Grounding, Interconnection of PV to Control Panel, and Electrical Enclosure, Civil, Mechanical and Electrical Works needed, all complete as specified in document SECTION VI-C: WORKS REQUIREMENTS Clause 6.5 and Drawings, and as instructed by the Engineer, with all lead and lift | Nos. | 8
453 | Work No. C3: Supply and Installation of Valves, Appurtenances and Instrumentation | Design, Detailing, Supply and Installation of OMU Control System including Remote Terminal Unit RTU, Modular Distributed Input-Output, Radio and Wireless Network Modem Communications, Control Panel and connections, Civil, Mechanical and Electrical Works needed, all complete as specified in document SECTION VI-C: WORKS REQUIREMENTS Clause 6.6.3 and Drawings, and as instructed by the Engineer, with all lead and lift | Nos. | 8
454 | Work No. C3: Supply and Installation of Valves, Appurtenances and Instrumentation | Integration of SCADA system to existing system for all complete as specified in document SECTION VI-C: WORKS REQUIREMENTS Clause 6 and Drawings, and as instructed by the Engineer. | Lot | 1
455 | Work No. C4: Supply and Installation of Service Connections | Supply and Installation of HDPE PE100 PN16 Electro-fusion Tapping Saddle Tee with Under-clamp with all needed electrofusion couplers to be connected to the pipelines, for connect service connections to distribution pipelines (first diameter pipeline to connect, second diameter offtake connection), including storing properly, loading at store, delivery to site, unload, distribute, multiple handling, jointing, detectable warning tape at specified levels, all complete as specified in document SECTION VI C: WORKS REQUIREMENTS Clause 4.9 and Drawings, and as instructed by the Engineer, with all lead and lift. DN 75/90/110 mm to 15 mm | Nos. | 12740
456 | Work No. C4: Supply and Installation of Service Connections | Supply and Installation of HDPE PE100 PN16 Electro-fusion Tapping Saddle Tee with Under-clamp with all needed electrofusion couplers to be connected to the pipelines, for connect service connections to distribution pipelines (first diameter pipeline to connect, second diameter offtake connection), including storing properly, loading at store, delivery to site, unload, distribute, multiple handling, jointing, detectable warning tape at specified levels, all complete as specified in document SECTION VI C: WORKS REQUIREMENTS Clause 4.9 and Drawings, and as instructed by the Engineer, with all lead and lift. DN 75/90/110 mm to 20 mm | Nos. | 266
457 | Work No. C4: Supply and Installation of Service Connections | Supply and Installation of HDPE PE100 PN16 Electro-fusion Tapping Saddle Tee with Under-clamp with all needed electrofusion couplers to be connected to the pipelines, for connect service connections to distribution pipelines (first diameter pipeline to connect, second diameter offtake connection), including storing properly, loading at store, delivery to site, unload, distribute, multiple handling, jointing, detectable warning tape at specified levels, all complete as specified in document SECTION VI C: WORKS REQUIREMENTS Clause 4.9 and Drawings, and as instructed by the Engineer, with all lead and lift. DN 75/90/110 mm to 25 mm | Nos. | 104
458 | Work No. C4: Supply and Installation of Service Connections | Supply and Installation of HDPE PE100 PN16 Electro-fusion Tapping Saddle Tee with Under-clamp with all needed electrofusion couplers to be connected to the pipelines, for connect service connections to distribution pipelines (first diameter pipeline to connect, second diameter offtake connection), including storing properly, loading at store, delivery to site, unload, distribute, multiple handling, jointing, detectable warning tape at specified levels, all complete as specified in document SECTION VI C: WORKS REQUIREMENTS Clause 4.9 and Drawings, and as instructed by the Engineer, with all lead and lift. DN 75/90/110 mm to 32 mm | Nos. | 26
459 | Work No. C4: Supply and Installation of Service Connections | Supply and Installation of HDPE PE100 PN16 Electro-fusion Tapping Saddle Tee with Under-clamp with all needed electrofusion couplers to be connected to the pipelines, for connect service connections to distribution pipelines (first diameter pipeline to connect, second diameter offtake connection), including storing properly, loading at store, delivery to site, unload, distribute, multiple handling, jointing, detectable warning tape at specified levels, all complete as specified in document SECTION VI C: WORKS REQUIREMENTS Clause 4.9 and Drawings, and as instructed by the Engineer, with all lead and lift. DN 75/90/110 mm to 40 mm | Nos. | 17
460 | Work No. C4: Supply and Installation of Service Connections | Supply and Installation of HDPE PE100 PN16 Electro-fusion Tapping Saddle Tee with Under-clamp with all needed electrofusion couplers to be connected to the pipelines, for connect service connections to distribution pipelines (first diameter pipeline to connect, second diameter offtake connection), including storing properly, loading at store, delivery to site, unload, distribute, multiple handling, jointing, detectable warning tape at specified levels, all complete as specified in document SECTION VI C: WORKS REQUIREMENTS Clause 4.9 and Drawings, and as instructed by the Engineer, with all lead and lift. DN 125/140/160 mm to 15 mm | Nos. | 3187
461 | Work No. C4: Supply and Installation of Service Connections | Supply and Installation of HDPE PE100 PN16 Electro-fusion Tapping Saddle Tee with Under-clamp with all needed electrofusion couplers to be connected to the pipelines, for connect service connections to distribution pipelines (first diameter pipeline to connect, second diameter offtake connection), including storing properly, loading at store, delivery to site, unload, distribute, multiple handling, jointing, detectable warning tape at specified levels, all complete as specified in document SECTION VI C: WORKS REQUIREMENTS Clause 4.9 and Drawings, and as instructed by the Engineer, with all lead and lift. DN 125/140/160 mm to 20 mm | Nos. | 69
462 | Work No. C4: Supply and Installation of Service Connections | Supply and Installation of HDPE PE100 PN16 Electro-fusion Tapping Saddle Tee with Under-clamp with all needed electrofusion couplers to be connected to the pipelines, for connect service connections to distribution pipelines (first diameter pipeline to connect, second diameter offtake connection), including storing properly, loading at store, delivery to site, unload, distribute, multiple handling, jointing, detectable warning tape at specified levels, all complete as specified in document SECTION VI C: WORKS REQUIREMENTS Clause 4.9 and Drawings, and as instructed by the Engineer, with all lead and lift. DN 125/140/160 mm to 25 mm | Nos. | 28
463 | Work No. C4: Supply and Installation of Service Connections | Supply and Installation of HDPE PE100 PN16 Electro-fusion Tapping Saddle Tee with Under-clamp with all needed electrofusion couplers to be connected to the pipelines, for connect service connections to distribution pipelines (first diameter pipeline to connect, second diameter offtake connection), including storing properly, loading at store, delivery to site, unload, distribute, multiple handling, jointing, detectable warning tape at specified levels, all complete as specified in document SECTION VI C: WORKS REQUIREMENTS Clause 4.9 and Drawings, and as instructed by the Engineer, with all lead and lift. DN 125/140/160 mm to 32 mm | Nos. | 10
464 | Work No. C4: Supply and Installation of Service Connections | Supply and Installation of HDPE PE100 PN16 Electro-fusion Tapping Saddle Tee with Under-clamp with all needed electrofusion couplers to be connected to the pipelines, for connect service connections to distribution pipelines (first diameter pipeline to connect, second diameter offtake connection), including storing properly, loading at store, delivery to site, unload, distribute, multiple handling, jointing, detectable warning tape at specified levels, all complete as specified in document SECTION VI C: WORKS REQUIREMENTS Clause 4.9 and Drawings, and as instructed by the Engineer, with all lead and lift. DN 125/140/160 mm to 40 mm | Nos. | 10
465 | Work No. C4: Supply and Installation of Service Connections | Supply and Installation of HDPE PE100 PN16 Electro-fusion Tapping Saddle Tee with Under-clamp with all needed electrofusion couplers to be connected to the pipelines, for connect service connections to distribution pipelines (first diameter pipeline to connect, second diameter offtake connection), including storing properly, loading at store, delivery to site, unload, distribute, multiple handling, jointing, detectable warning tape at specified levels, all complete as specified in document SECTION VI C: WORKS REQUIREMENTS Clause 4.9 and Drawings, and as instructed by the Engineer, with all lead and lift. DN 125/140/160 mm to 50 mm | Nos. | 2
466 | Work No. C4: Supply and Installation of Service Connections | Supply and Installation of all HDPE PE100 PN16 pipes, fittings, specials and accessories Service Connection Section from Tapping Saddle to Property Boundary, including, Earthwork excavation, Backfilling with compaction, shoring, Dewatering temporary end cap, all civil works except reinstatement all complete as specified in document SECTION VI C: WORKS REQUIREMENTS Clause 4.9 and Drawings, and as instructed by the Engineer, with all lead and lift, for the following water meter diameters: 15mm dia | Nos. | 15919
467 | Work No. C4: Supply and Installation of Service Connections | Supply and Installation of all HDPE PE100 PN16 pipes, fittings, specials and accessories Service Connection Section from Tapping Saddle to Property Boundary, including, Earthwork excavation, Backfilling with compaction, shoring, Dewatering temporary end cap, all civil works except reinstatement all complete as specified in document SECTION VI C: WORKS REQUIREMENTS Clause 4.9 and Drawings, and as instructed by the Engineer, with all lead and lift, for the following water meter diameters: 20mm dia | Nos. | 328
468 | Work No. C4: Supply and Installation of Service Connections | Supply and Installation of all HDPE PE100 PN16 pipes, fittings, specials and accessories Service Connection Section from Tapping Saddle to Property Boundary, including, Earthwork excavation, Backfilling with compaction, shoring, Dewatering temporary end cap, all civil works except reinstatement all complete as specified in document SECTION VI C: WORKS REQUIREMENTS Clause 4.9 and Drawings, and as instructed by the Engineer, with all lead and lift, for the following water meter diameters: 25mm dia | Nos. | 124
469 | Work No. C4: Supply and Installation of Service Connections | Supply and Installation of all HDPE PE100 PN16 pipes, fittings, specials and accessories Service Connection Section from Tapping Saddle to Property Boundary, including, Earthwork excavation, Backfilling with compaction, shoring, Dewatering temporary end cap, all civil works except reinstatement all complete as specified in document SECTION VI C: WORKS REQUIREMENTS Clause 4.9 and Drawings, and as instructed by the Engineer, with all lead and lift, for the following water meter diameters: 32mm dia | Nos. | 27
470 | Work No. C4: Supply and Installation of Service Connections | Supply and Installation of all HDPE PE100 PN16 pipes, fittings, specials and accessories Service Connection Section from Tapping Saddle to Property Boundary, including, Earthwork excavation, Backfilling with compaction, shoring, Dewatering temporary end cap, all civil works except reinstatement all complete as specified in document SECTION VI C: WORKS REQUIREMENTS Clause 4.9 and Drawings, and as instructed by the Engineer, with all lead and lift, for the following water meter diameters: 40mm dia | Nos. | 17
471 | Work No. C4: Supply and Installation of Service Connections | Supply and Installation of all HDPE PE100 PN16 pipes, fittings, specials and accessories Service Connection Section from Tapping Saddle to Property Boundary, including, Earthwork excavation, Backfilling with compaction, shoring, Dewatering temporary end cap, all civil works except reinstatement all complete as specified in document SECTION VI C: WORKS REQUIREMENTS Clause 4.9 and Drawings, and as instructed by the Engineer, with all lead and lift, for the following water meter diameters: 50mm dia | Nos. | 2
472 | Work No. C4: Supply and Installation of Service Connections | Supply and Installation of water supply Consumer Connections sections from property boundary to water meter set, all complete; as specified in Section VI-C Technical Specification Clause 4.9 and as shown on Drawings Nos. TP-2-1 and TP-2-2, and collection of consumer details and load the data onto the database of Employer's Server as instructed by the Engineer, with all lead and lift. 15mm dia | Nos. | 15919
473 | Work No. C4: Supply and Installation of Service Connections | Supply and Installation of water supply Consumer Connections sections from property boundary to water meter set, all complete; as specified in Section VI-C Technical Specification Clause 4.9 and as shown on Drawings Nos. TP-2-1 and TP-2-2, and collection of consumer details and load the data onto the database of Employer's Server as instructed by the Engineer, with all lead and lift. 20mm dia | Nos. | 328
474 | Work No. C4: Supply and Installation of Service Connections | Supply and Installation of water supply Consumer Connections sections from property boundary to water meter set, all complete; as specified in Section VI-C Technical Specification Clause 4.9 and as shown on Drawings Nos. TP-2-1 and TP-2-2, and collection of consumer details and load the data onto the database of Employer's Server as instructed by the Engineer, with all lead and lift. 25mm dia | Nos. | 124
475 | Work No. C4: Supply and Installation of Service Connections | Supply and Installation of water supply Consumer Connections sections from property boundary to water meter set, all complete; as specified in Section VI-C Technical Specification Clause 4.9 and as shown on Drawings Nos. TP-2-1 and TP-2-2, and collection of consumer details and load the data onto the database of Employer's Server as instructed by the Engineer, with all lead and lift. 32mm dia | Nos. | 27
476 | Work No. C4: Supply and Installation of Service Connections | Supply and Installation of water supply Consumer Connections sections from property boundary to water meter set, all complete; as specified in Section VI-C Technical Specification Clause 4.9 and as shown on Drawings Nos. TP-2-1 and TP-2-2, and collection of consumer details and load the data onto the database of Employer's Server as instructed by the Engineer, with all lead and lift. 40mm dia | Nos. | 17
477 | Work No. C4: Supply and Installation of Service Connections | Supply and Installation of water supply Consumer Connections sections from property boundary to water meter set, all complete; as specified in Section VI-C Technical Specification Clause 4.9 and as shown on Drawings Nos. TP-2-1 and TP-2-2, and collection of consumer details and load the data onto the database of Employer's Server as instructed by the Engineer, with all lead and lift. 50mm dia | Nos. | 2
478 | Work No. C5: Testing, Cleaning and Disinfection Works | Successful Hydraulic Sectional Pressure and/or Leakage Test of Primary Pipelines, in completed installed stretches, including supply of potable water, all labor, materials and equipment, safe disposal of water and sealing the pipe ends after the test, all complete work, as per SECTION VI C: WORKS REQUIREMENTS Clause 3.3 and engineer's instructions, of following Pipe Size: DN 800mm | m | 1174
479 | Work No. C5: Testing, Cleaning and Disinfection Works | Successful Hydraulic Sectional Pressure and/or Leakage Test of Primary Pipelines, in completed installed stretches, including supply of potable water, all labor, materials and equipment, safe disposal of water and sealing the pipe ends after the test, all complete work, as per SECTION VI C: WORKS REQUIREMENTS Clause 3.3 and engineer's instructions, of following Pipe Size: DN 600mm | m | 1339
480 | Work No. C5: Testing, Cleaning and Disinfection Works | Successful Hydraulic Sectional Pressure and/or Leakage Test of Primary Pipelines, in completed installed stretches, including supply of potable water, all labor, materials and equipment, safe disposal of water and sealing the pipe ends after the test, all complete work, as per SECTION VI C: WORKS REQUIREMENTS Clause 3.3 and engineer's instructions, of following Pipe Size: DN 500mm | m | 1872
481 | Work No. C5: Testing, Cleaning and Disinfection Works | Successful Hydraulic Sectional Pressure and/or Leakage Test of Primary Pipelines, in completed installed stretches, including supply of potable water, all labor, materials and equipment, safe disposal of water and sealing the pipe ends after the test, all complete work, as per SECTION VI C: WORKS REQUIREMENTS Clause 3.3 and engineer's instructions, of following Pipe Size: DN 400mm | m | 2298
482 | Work No. C5: Testing, Cleaning and Disinfection Works | Successful Hydraulic Sectional Pressure and/or Leakage Test of Primary Pipelines, in completed installed stretches, including supply of potable water, all labor, materials and equipment, safe disposal of water and sealing the pipe ends after the test, all complete work, as per SECTION VI C: WORKS REQUIREMENTS Clause 3.3 and engineer's instructions, of following Pipe Size: DN 300mm | m | 3946
483 | Work No. C5: Testing, Cleaning and Disinfection Works | Cleaning, Flushing and Disinfection of completed installed stretches of Primary Pipelines, including supply of potable water, all labor, materials and equipment, and safe disposal of water after test, all complete work, as per SECTION VI C: WORKS REQUIREMENTS Clause 3.2.5.13 and engineer's instructions, of following Pipe Size: DN 800mm | m | 1174
484 | Work No. C5: Testing, Cleaning and Disinfection Works | Cleaning, Flushing and Disinfection of completed installed stretches of Primary Pipelines, including supply of potable water, all labor, materials and equipment, and safe disposal of water after test, all complete work, as per SECTION VI C: WORKS REQUIREMENTS Clause 3.2.5.13 and engineer's instructions, of following Pipe Size: DN 600mm | m | 1339
485 | Work No. C5: Testing, Cleaning and Disinfection Works | Cleaning, Flushing and Disinfection of completed installed stretches of Primary Pipelines, including supply of potable water, all labor, materials and equipment, and safe disposal of water after test, all complete work, as per SECTION VI C: WORKS REQUIREMENTS Clause 3.2.5.13 and engineer's instructions, of following Pipe Size: DN 500mm | m | 1872
486 | Work No. C5: Testing, Cleaning and Disinfection Works | Cleaning, Flushing and Disinfection of completed installed stretches of Primary Pipelines, including supply of potable water, all labor, materials and equipment, and safe disposal of water after test, all complete work, as per SECTION VI C: WORKS REQUIREMENTS Clause 3.2.5.13 and engineer's instructions, of following Pipe Size: DN 400mm | m | 2298
487 | Work No. C5: Testing, Cleaning and Disinfection Works | Cleaning, Flushing and Disinfection of completed installed stretches of Primary Pipelines, including supply of potable water, all labor, materials and equipment, and safe disposal of water after test, all complete work, as per SECTION VI C: WORKS REQUIREMENTS Clause 3.2.5.13 and engineer's instructions, of following Pipe Size: DN 300mm | m | 3946
488 | Work No. C5: Testing, Cleaning and Disinfection Works | Cleaning and Flushing of completed installed stretches of Distribution Pipelines, including supply of potable water, all labor, materials and equipment, and safe disposal of water after test, all complete work, as per SECTION VI C: WORKS REQUIREMENTS Clause 3.4 and engineer's instructions, of following Pipe Size: DN 315mm | m | 1540
489 | Work No. C5: Testing, Cleaning and Disinfection Works | Cleaning and Flushing of completed installed stretches of Distribution Pipelines, including supply of potable water, all labor, materials and equipment, and safe disposal of water after test, all complete work, as per SECTION VI C: WORKS REQUIREMENTS Clause 3.4 and engineer's instructions, of following Pipe Size: DN 250mm | m | 2854
490 | Work No. C5: Testing, Cleaning and Disinfection Works | Cleaning and Flushing of completed installed stretches of Distribution Pipelines, including supply of potable water, all labor, materials and equipment, and safe disposal of water after test, all complete work, as per SECTION VI C: WORKS REQUIREMENTS Clause 3.4 and engineer's instructions, of following Pipe Size: DN 200mm | m | 3244
491 | Work No. C5: Testing, Cleaning and Disinfection Works | Cleaning and Flushing of completed installed stretches of Distribution Pipelines, including supply of potable water, all labor, materials and equipment, and safe disposal of water after test, all complete work, as per SECTION VI C: WORKS REQUIREMENTS Clause 3.4 and engineer's instructions, of following Pipe Size: DN 160mm | m | 8609
492 | Work No. C5: Testing, Cleaning and Disinfection Works | Cleaning and Flushing of completed installed stretches of Distribution Pipelines, including supply of potable water, all labor, materials and equipment, and safe disposal of water after test, all complete work, as per SECTION VI C: WORKS REQUIREMENTS Clause 3.4 and engineer's instructions, of following Pipe Size: DN 140 mm | m | 23536
493 | Work No. C5: Testing, Cleaning and Disinfection Works | Cleaning and Flushing of completed installed stretches of Distribution Pipelines, including supply of potable water, all labor, materials and equipment, and safe disposal of water after test, all complete work, as per SECTION VI C: WORKS REQUIREMENTS Clause 3.4 and engineer's instructions, of following Pipe Size: DN 110mm | m | 23690
494 | Work No. C5: Testing, Cleaning and Disinfection Works | Cleaning and Flushing of completed installed stretches of Distribution Pipelines, including supply of potable water, all labor, materials and equipment, and safe disposal of water after test, all complete work, as per SECTION VI C: WORKS REQUIREMENTS Clause 3.4 and engineer's instructions, of following Pipe Size: DN 90mm | m | 64757
495 | Work No. C5: Testing, Cleaning and Disinfection Works | Cleaning and Flushing of completed installed stretches of Distribution Pipelines, including supply of potable water, all labor, materials and equipment, and safe disposal of water after test, all complete work, as per SECTION VI C: WORKS REQUIREMENTS Clause 3.4 and engineer's instructions, of following Pipe Size: DN 75mm | m | 8960
496 | Work No. C5: Testing, Cleaning and Disinfection Works | Successful Functional Guarantee Tests of each DMA Distribution Network for final taking-over, with DMA Full Hydraulic Leakage and Disinfection Test for 24 hours and 7 days trial run period , including all labor, supply of water, materials and equipment, customer communication campaign, disinfection procedure with chlorine and disinfection equipment, leakage testing with installed pressure points and inlet flow meter with dataloggers, safe disposal of water, testing and final reporting, as specified in SECTION VI C: WORKS REQUIREMENTS Clause 3.5 and as instructed by the Engineer DMA-1 | LS | 1
497 | Work No. C5: Testing, Cleaning and Disinfection Works | Successful Functional Guarantee Tests of each DMA Distribution Network for final taking-over, with DMA Full Hydraulic Leakage and Disinfection Test for 24 hours and 7 days trial run period , including all labor, supply of water, materials and equipment, customer communication campaign, disinfection procedure with chlorine and disinfection equipment, leakage testing with installed pressure points and inlet flow meter with dataloggers, safe disposal of water, testing and final reporting, as specified in SECTION VI C: WORKS REQUIREMENTS Clause 3.5 and as instructed by the Engineer DMA-2 | LS | 1
498 | Work No. C5: Testing, Cleaning and Disinfection Works | Successful Functional Guarantee Tests of each DMA Distribution Network for final taking-over, with DMA Full Hydraulic Leakage and Disinfection Test for 24 hours and 7 days trial run period , including all labor, supply of water, materials and equipment, customer communication campaign, disinfection procedure with chlorine and disinfection equipment, leakage testing with installed pressure points and inlet flow meter with dataloggers, safe disposal of water, testing and final reporting, as specified in SECTION VI C: WORKS REQUIREMENTS Clause 3.5 and as instructed by the Engineer DMA-3 | LS | 1
499 | Work No. C5: Testing, Cleaning and Disinfection Works | Successful Functional Guarantee Tests of each DMA Distribution Network for final taking-over, with DMA Full Hydraulic Leakage and Disinfection Test for 24 hours and 7 days trial run period , including all labor, supply of water, materials and equipment, customer communication campaign, disinfection procedure with chlorine and disinfection equipment, leakage testing with installed pressure points and inlet flow meter with dataloggers, safe disposal of water, testing and final reporting, as specified in SECTION VI C: WORKS REQUIREMENTS Clause 3.5 and as instructed by the Engineer DMA-4 | LS | 1
500 | Work No. C5: Testing, Cleaning and Disinfection Works | Successful Functional Guarantee Tests of each DMA Distribution Network for final taking-over, with DMA Full Hydraulic Leakage and Disinfection Test for 24 hours and 7 days trial run period , including all labor, supply of water, materials and equipment, customer communication campaign, disinfection procedure with chlorine and disinfection equipment, leakage testing with installed pressure points and inlet flow meter with dataloggers, safe disposal of water, testing and final reporting, as specified in SECTION VI C: WORKS REQUIREMENTS Clause 3.5 and as instructed by the Engineer DMA-5 | LS | 1
501 | Work No. C5: Testing, Cleaning and Disinfection Works | Successful Functional Guarantee Tests of each DMA Distribution Network for final taking-over, with DMA Full Hydraulic Leakage and Disinfection Test for 24 hours and 7 days trial run period , including all labor, supply of water, materials and equipment, customer communication campaign, disinfection procedure with chlorine and disinfection equipment, leakage testing with installed pressure points and inlet flow meter with dataloggers, safe disposal of water, testing and final reporting, as specified in SECTION VI C: WORKS REQUIREMENTS Clause 3.5 and as instructed by the Engineer DMA-6 | LS | 1
502 | Work No. C5: Testing, Cleaning and Disinfection Works | Successful Functional Guarantee Tests of each DMA Distribution Network for final taking-over, with DMA Full Hydraulic Leakage and Disinfection Test for 24 hours and 7 days trial run period , including all labor, supply of water, materials and equipment, customer communication campaign, disinfection procedure with chlorine and disinfection equipment, leakage testing with installed pressure points and inlet flow meter with dataloggers, safe disposal of water, testing and final reporting, as specified in SECTION VI C: WORKS REQUIREMENTS Clause 3.5 and as instructed by the Engineer DMA-7 | LS | 1
503 | Work No. C5: Testing, Cleaning and Disinfection Works | Successful Functional Guarantee Tests of each DMA Distribution Network for final taking-over, with DMA Full Hydraulic Leakage and Disinfection Test for 24 hours and 7 days trial run period , including all labor, supply of water, materials and equipment, customer communication campaign, disinfection procedure with chlorine and disinfection equipment, leakage testing with installed pressure points and inlet flow meter with dataloggers, safe disposal of water, testing and final reporting, as specified in SECTION VI C: WORKS REQUIREMENTS Clause 3.5 and as instructed by the Engineer DMA-8 | LS | 1
504 | Work No. C5: Testing, Cleaning and Disinfection Works | Successful Functional Guarantee Tests of each DMA Distribution Network for final taking-over, with DMA Full Hydraulic Leakage and Disinfection Test for 24 hours and 7 days trial run period , including all labor, supply of water, materials and equipment, customer communication campaign, disinfection procedure with chlorine and disinfection equipment, leakage testing with installed pressure points and inlet flow meter with dataloggers, safe disposal of water, testing and final reporting, as specified in SECTION VI C: WORKS REQUIREMENTS Clause 3.5 and as instructed by the Engineer DMA-9 | LS | 1
505 | Work No. C5: Testing, Cleaning and Disinfection Works | Successful Functional Guarantee Tests of each DMA Distribution Network for final taking-over, with DMA Full Hydraulic Leakage and Disinfection Test for 24 hours and 7 days trial run period , including all labor, supply of water, materials and equipment, customer communication campaign, disinfection procedure with chlorine and disinfection equipment, leakage testing with installed pressure points and inlet flow meter with dataloggers, safe disposal of water, testing and final reporting, as specified in SECTION VI C: WORKS REQUIREMENTS Clause 3.5 and as instructed by the Engineer DMA-10 | LS | 1
506 | Work No. C6: Chlorination Unit Work | Design review, Supply, Installation, Testing and Commissioning of 3 KPH continuous Electrochlorinator for the design flow rate of 0.37 m3/s (1332 m3/hr.) at Katunje Service Reservoir Tank Including all Civil Works, Electro Mechanical Works erection and commissioning at site all complete works and operation for one year time period, as per SECTION VI-C: WORKS REQUIREMENTS Clause 8 and engineer's instructions. | LS | 1
507 | Work No. C6: Chlorination Unit Work | Design, Supply, Fabrication , Installation and total finishing of Pre-fab building for chlorination system including storage of required chemical all complete works, as per SECTION VI-C: WORKS REQUIREMENTS Clause 8.3 and engineer's instruction. | Sq.ft | 800
508 | Work No. D1: Dayworks for Fitting Works during System Stabilization Period | DI PIPELINES FITTINGS Supply and Delivery of DI Fittings (PN16), including all accessories, outside coating and inside lining as per technical specifications, including storing properly, loading at store, delivery to site, unload, distribute, multiple handling, cutting and preparing ends, jointing, PE sleeving with seal tape, non-detectable warning tape at specified levels, all complete as specified in document SECTION VI-C: WORKS REQUIREMENTS Clause 4.4 and Drawings, and as instructed by the Engineer, with all lead and lift. DI Double Socket Restrained Bend of 90 deg. DN 300 | Nos. | 1
509 | Work No. D1: Dayworks for Fitting Works during System Stabilization Period | DI PIPELINES FITTINGS Supply and Delivery of DI Fittings (PN16), including all accessories, outside coating and inside lining as per technical specifications, including storing properly, loading at store, delivery to site, unload, distribute, multiple handling, cutting and preparing ends, jointing, PE sleeving with seal tape, non-detectable warning tape at specified levels, all complete as specified in document SECTION VI-C: WORKS REQUIREMENTS Clause 4.4 and Drawings, and as instructed by the Engineer, with all lead and lift. DI Double Socket Restrained Bend of 90 deg. DN 400 | Nos. | 1
510 | Work No. D1: Dayworks for Fitting Works during System Stabilization Period | DI PIPELINES FITTINGS Supply and Delivery of DI Fittings (PN16), including all accessories, outside coating and inside lining as per technical specifications, including storing properly, loading at store, delivery to site, unload, distribute, multiple handling, cutting and preparing ends, jointing, PE sleeving with seal tape, non-detectable warning tape at specified levels, all complete as specified in document SECTION VI-C: WORKS REQUIREMENTS Clause 4.4 and Drawings, and as instructed by the Engineer, with all lead and lift. DI Double Socket Restrained Bend of 90 deg. DN 600 | Nos. | 1
511 | Work No. D1: Dayworks for Fitting Works during System Stabilization Period | DI PIPELINES FITTINGS Supply and Delivery of DI Fittings (PN16), including all accessories, outside coating and inside lining as per technical specifications, including storing properly, loading at store, delivery to site, unload, distribute, multiple handling, cutting and preparing ends, jointing, PE sleeving with seal tape, non-detectable warning tape at specified levels, all complete as specified in document SECTION VI-C: WORKS REQUIREMENTS Clause 4.4 and Drawings, and as instructed by the Engineer, with all lead and lift. DI Double Socket Restrained Bend of 45 deg. DN 300 | Nos. | 2
512 | Work No. D1: Dayworks for Fitting Works during System Stabilization Period | DI PIPELINES FITTINGS Supply and Delivery of DI Fittings (PN16), including all accessories, outside coating and inside lining as per technical specifications, including storing properly, loading at store, delivery to site, unload, distribute, multiple handling, cutting and preparing ends, jointing, PE sleeving with seal tape, non-detectable warning tape at specified levels, all complete as specified in document SECTION VI-C: WORKS REQUIREMENTS Clause 4.4 and Drawings, and as instructed by the Engineer, with all lead and lift. DI Double Socket Restrained Bend of 45 deg. DN 400 | Nos. | 2
513 | Work No. D1: Dayworks for Fitting Works during System Stabilization Period | DI PIPELINES FITTINGS Supply and Delivery of DI Fittings (PN16), including all accessories, outside coating and inside lining as per technical specifications, including storing properly, loading at store, delivery to site, unload, distribute, multiple handling, cutting and preparing ends, jointing, PE sleeving with seal tape, non-detectable warning tape at specified levels, all complete as specified in document SECTION VI-C: WORKS REQUIREMENTS Clause 4.4 and Drawings, and as instructed by the Engineer, with all lead and lift. DI Double Socket Restrained Bend of 45 deg. DN 500 | Nos. | 2
514 | Work No. D1: Dayworks for Fitting Works during System Stabilization Period | DI PIPELINES FITTINGS Supply and Delivery of DI Fittings (PN16), including all accessories, outside coating and inside lining as per technical specifications, including storing properly, loading at store, delivery to site, unload, distribute, multiple handling, cutting and preparing ends, jointing, PE sleeving with seal tape, non-detectable warning tape at specified levels, all complete as specified in document SECTION VI-C: WORKS REQUIREMENTS Clause 4.4 and Drawings, and as instructed by the Engineer, with all lead and lift. DI Double Socket Restrained Bend of 45 deg. DN 600 | Nos. | 2
515 | Work No. D1: Dayworks for Fitting Works during System Stabilization Period | DI PIPELINES FITTINGS Supply and Delivery of DI Fittings (PN16), including all accessories, outside coating and inside lining as per technical specifications, including storing properly, loading at store, delivery to site, unload, distribute, multiple handling, cutting and preparing ends, jointing, PE sleeving with seal tape, non-detectable warning tape at specified levels, all complete as specified in document SECTION VI-C: WORKS REQUIREMENTS Clause 4.4 and Drawings, and as instructed by the Engineer, with all lead and lift. DI Double Socket Restrained Bend of 45 deg. DN 800 | Nos. | 1
516 | Work No. D1: Dayworks for Fitting Works during System Stabilization Period | DI PIPELINES FITTINGS Supply and Delivery of DI Fittings (PN16), including all accessories, outside coating and inside lining as per technical specifications, including storing properly, loading at store, delivery to site, unload, distribute, multiple handling, cutting and preparing ends, jointing, PE sleeving with seal tape, non-detectable warning tape at specified levels, all complete as specified in document SECTION VI-C: WORKS REQUIREMENTS Clause 4.4 and Drawings, and as instructed by the Engineer, with all lead and lift. DI Double Socket Restrained Bend of 22.5 deg. DN 300 | Nos. | 1
517 | Work No. D1: Dayworks for Fitting Works during System Stabilization Period | DI PIPELINES FITTINGS Supply and Delivery of DI Fittings (PN16), including all accessories, outside coating and inside lining as per technical specifications, including storing properly, loading at store, delivery to site, unload, distribute, multiple handling, cutting and preparing ends, jointing, PE sleeving with seal tape, non-detectable warning tape at specified levels, all complete as specified in document SECTION VI-C: WORKS REQUIREMENTS Clause 4.4 and Drawings, and as instructed by the Engineer, with all lead and lift. DI Double Socket Restrained Bend of 22.5 deg. DN 400 | Nos. | 1
518 | Work No. D1: Dayworks for Fitting Works during System Stabilization Period | DI PIPELINES FITTINGS Supply and Delivery of DI Fittings (PN16), including all accessories, outside coating and inside lining as per technical specifications, including storing properly, loading at store, delivery to site, unload, distribute, multiple handling, cutting and preparing ends, jointing, PE sleeving with seal tape, non-detectable warning tape at specified levels, all complete as specified in document SECTION VI-C: WORKS REQUIREMENTS Clause 4.4 and Drawings, and as instructed by the Engineer, with all lead and lift. DI Double Socket Restrained Bend of 22.5 deg. DN 500 | Nos. | 1
519 | Work No. D1: Dayworks for Fitting Works during System Stabilization Period | DI PIPELINES FITTINGS Supply and Delivery of DI Fittings (PN16), including all accessories, outside coating and inside lining as per technical specifications, including storing properly, loading at store, delivery to site, unload, distribute, multiple handling, cutting and preparing ends, jointing, PE sleeving with seal tape, non-detectable warning tape at specified levels, all complete as specified in document SECTION VI-C: WORKS REQUIREMENTS Clause 4.4 and Drawings, and as instructed by the Engineer, with all lead and lift. DI Double Socket Restrained Bend of 22.5 deg. DN 800 | Nos. | 1
520 | Work No. D1: Dayworks for Fitting Works during System Stabilization Period | DI PIPELINES FITTINGS Supply and Delivery of DI Fittings (PN16), including all accessories, outside coating and inside lining as per technical specifications, including storing properly, loading at store, delivery to site, unload, distribute, multiple handling, cutting and preparing ends, jointing, PE sleeving with seal tape, non-detectable warning tape at specified levels, all complete as specified in document SECTION VI-C: WORKS REQUIREMENTS Clause 4.4 and Drawings, and as instructed by the Engineer, with all lead and lift. DI Double Socket Restrained Bend of 11.25 deg. DN 300 | Nos. | 2
521 | Work No. D1: Dayworks for Fitting Works during System Stabilization Period | DI PIPELINES FITTINGS Supply and Delivery of DI Fittings (PN16), including all accessories, outside coating and inside lining as per technical specifications, including storing properly, loading at store, delivery to site, unload, distribute, multiple handling, cutting and preparing ends, jointing, PE sleeving with seal tape, non-detectable warning tape at specified levels, all complete as specified in document SECTION VI-C: WORKS REQUIREMENTS Clause 4.4 and Drawings, and as instructed by the Engineer, with all lead and lift. DI Double Socket Restrained Bend of 11.25 deg. DN 400 | Nos. | 2
522 | Work No. D1: Dayworks for Fitting Works during System Stabilization Period | DI PIPELINES FITTINGS Supply and Delivery of DI Fittings (PN16), including all accessories, outside coating and inside lining as per technical specifications, including storing properly, loading at store, delivery to site, unload, distribute, multiple handling, cutting and preparing ends, jointing, PE sleeving with seal tape, non-detectable warning tape at specified levels, all complete as specified in document SECTION VI-C: WORKS REQUIREMENTS Clause 4.4 and Drawings, and as instructed by the Engineer, with all lead and lift. DI Double Socket Restrained Bend of 11.25 deg. DN 500 | Nos. | 1
523 | Work No. D1: Dayworks for Fitting Works during System Stabilization Period | DI PIPELINES FITTINGS Supply and Delivery of DI Fittings (PN16), including all accessories, outside coating and inside lining as per technical specifications, including storing properly, loading at store, delivery to site, unload, distribute, multiple handling, cutting and preparing ends, jointing, PE sleeving with seal tape, non-detectable warning tape at specified levels, all complete as specified in document SECTION VI-C: WORKS REQUIREMENTS Clause 4.4 and Drawings, and as instructed by the Engineer, with all lead and lift. DI Double Socket Restrained Bend of 11.25 deg. DN 600 | Nos. | 1
524 | Work No. D1: Dayworks for Fitting Works during System Stabilization Period | DI PIPELINES FITTINGS Supply and Delivery of DI Fittings (PN16), including all accessories, outside coating and inside lining as per technical specifications, including storing properly, loading at store, delivery to site, unload, distribute, multiple handling, cutting and preparing ends, jointing, PE sleeving with seal tape, non-detectable warning tape at specified levels, all complete as specified in document SECTION VI-C: WORKS REQUIREMENTS Clause 4.4 and Drawings, and as instructed by the Engineer, with all lead and lift. DI Double Socket Restrained Bend of 11.25 deg. DN 800 | Nos. | 1
525 | Work No. D1: Dayworks for Fitting Works during System Stabilization Period | DI PIPELINES FITTINGS Supply and Delivery of DI Fittings (PN16), including all accessories, outside coating and inside lining as per technical specifications, including storing properly, loading at store, delivery to site, unload, distribute, multiple handling, cutting and preparing ends, jointing, PE sleeving with seal tape, non-detectable warning tape at specified levels, all complete as specified in document SECTION VI-C: WORKS REQUIREMENTS Clause 4.4 and Drawings, and as instructed by the Engineer, with all lead and lift. DI All Socket Restrained Equal Tee (ET) DN 300 | Nos. | 1
526 | Work No. D1: Dayworks for Fitting Works during System Stabilization Period | DI PIPELINES FITTINGS Supply and Delivery of DI Fittings (PN16), including all accessories, outside coating and inside lining as per technical specifications, including storing properly, loading at store, delivery to site, unload, distribute, multiple handling, cutting and preparing ends, jointing, PE sleeving with seal tape, non-detectable warning tape at specified levels, all complete as specified in document SECTION VI-C: WORKS REQUIREMENTS Clause 4.4 and Drawings, and as instructed by the Engineer, with all lead and lift. DI All Socket Restrained Equal Tee (ET) DN 500 | Nos. | 1
527 | Work No. D1: Dayworks for Fitting Works during System Stabilization Period | DI PIPELINES FITTINGS Supply and Delivery of DI Fittings (PN16), including all accessories, outside coating and inside lining as per technical specifications, including storing properly, loading at store, delivery to site, unload, distribute, multiple handling, cutting and preparing ends, jointing, PE sleeving with seal tape, non-detectable warning tape at specified levels, all complete as specified in document SECTION VI-C: WORKS REQUIREMENTS Clause 4.4 and Drawings, and as instructed by the Engineer, with all lead and lift. DI All Socket Restrained Equal Tee (ET) DN 600 | Nos. | 1
528 | Work No. D1: Dayworks for Fitting Works during System Stabilization Period | DI PIPELINES FITTINGS Supply and Delivery of DI Fittings (PN16), including all accessories, outside coating and inside lining as per technical specifications, including storing properly, loading at store, delivery to site, unload, distribute, multiple handling, cutting and preparing ends, jointing, PE sleeving with seal tape, non-detectable warning tape at specified levels, all complete as specified in document SECTION VI-C: WORKS REQUIREMENTS Clause 4.4 and Drawings, and as instructed by the Engineer, with all lead and lift. DI All Socket Restrained Equal Tee (ET) DN 800 | Nos. | 1
529 | Work No. D1: Dayworks for Fitting Works during System Stabilization Period | DI PIPELINES FITTINGS Supply and Delivery of DI Fittings (PN16), including all accessories, outside coating and inside lining as per technical specifications, including storing properly, loading at store, delivery to site, unload, distribute, multiple handling, cutting and preparing ends, jointing, PE sleeving with seal tape, non-detectable warning tape at specified levels, all complete as specified in document SECTION VI-C: WORKS REQUIREMENTS Clause 4.4 and Drawings, and as instructed by the Engineer, with all lead and lift. DI All Flange Equal Tee (ET) DN 400 | Nos. | 1
530 | Work No. D1: Dayworks for Fitting Works during System Stabilization Period | DI PIPELINES FITTINGS Supply and Delivery of DI Fittings (PN16), including all accessories, outside coating and inside lining as per technical specifications, including storing properly, loading at store, delivery to site, unload, distribute, multiple handling, cutting and preparing ends, jointing, PE sleeving with seal tape, non-detectable warning tape at specified levels, all complete as specified in document SECTION VI-C: WORKS REQUIREMENTS Clause 4.4 and Drawings, and as instructed by the Engineer, with all lead and lift. DI Single Flanged Piece (Tail with weld bead) DN 300 | Nos. | 1
531 | Work No. D1: Dayworks for Fitting Works during System Stabilization Period | DI PIPELINES FITTINGS Supply and Delivery of DI Fittings (PN16), including all accessories, outside coating and inside lining as per technical specifications, including storing properly, loading at store, delivery to site, unload, distribute, multiple handling, cutting and preparing ends, jointing, PE sleeving with seal tape, non-detectable warning tape at specified levels, all complete as specified in document SECTION VI-C: WORKS REQUIREMENTS Clause 4.4 and Drawings, and as instructed by the Engineer, with all lead and lift. DI Single Flanged Piece (Tail with weld bead) DN 400 | Nos. | 1
532 | Work No. D1: Dayworks for Fitting Works during System Stabilization Period | DI PIPELINES FITTINGS Supply and Delivery of DI Fittings (PN16), including all accessories, outside coating and inside lining as per technical specifications, including storing properly, loading at store, delivery to site, unload, distribute, multiple handling, cutting and preparing ends, jointing, PE sleeving with seal tape, non-detectable warning tape at specified levels, all complete as specified in document SECTION VI-C: WORKS REQUIREMENTS Clause 4.4 and Drawings, and as instructed by the Engineer, with all lead and lift. DI Single Flanged Piece (Tail with weld bead) DN 500 | Nos. | 1
533 | Work No. D1: Dayworks for Fitting Works during System Stabilization Period | DI PIPELINES FITTINGS Supply and Delivery of DI Fittings (PN16), including all accessories, outside coating and inside lining as per technical specifications, including storing properly, loading at store, delivery to site, unload, distribute, multiple handling, cutting and preparing ends, jointing, PE sleeving with seal tape, non-detectable warning tape at specified levels, all complete as specified in document SECTION VI-C: WORKS REQUIREMENTS Clause 4.4 and Drawings, and as instructed by the Engineer, with all lead and lift. DI Single Flanged Piece (Tail with weld bead) DN 600 | Nos. | 1
534 | Work No. D1: Dayworks for Fitting Works during System Stabilization Period | DI PIPELINES FITTINGS Supply and Delivery of DI Fittings (PN16), including all accessories, outside coating and inside lining as per technical specifications, including storing properly, loading at store, delivery to site, unload, distribute, multiple handling, cutting and preparing ends, jointing, PE sleeving with seal tape, non-detectable warning tape at specified levels, all complete as specified in document SECTION VI-C: WORKS REQUIREMENTS Clause 4.4 and Drawings, and as instructed by the Engineer, with all lead and lift. DI Single Flanged Piece (Tail with weld bead) DN 800 | Nos. | 1
535 | Work No. D1: Dayworks for Fitting Works during System Stabilization Period | DI PIPELINES FITTINGS Supply and Delivery of DI Fittings (PN16), including all accessories, outside coating and inside lining as per technical specifications, including storing properly, loading at store, delivery to site, unload, distribute, multiple handling, cutting and preparing ends, jointing, PE sleeving with seal tape, non-detectable warning tape at specified levels, all complete as specified in document SECTION VI-C: WORKS REQUIREMENTS Clause 4.4 and Drawings, and as instructed by the Engineer, with all lead and lift. DI Flanged and Socket (FS) Restrained (socket with double chamber) DN 300 | Nos. | 3
536 | Work No. D1: Dayworks for Fitting Works during System Stabilization Period | DI PIPELINES FITTINGS Supply and Delivery of DI Fittings (PN16), including all accessories, outside coating and inside lining as per technical specifications, including storing properly, loading at store, delivery to site, unload, distribute, multiple handling, cutting and preparing ends, jointing, PE sleeving with seal tape, non-detectable warning tape at specified levels, all complete as specified in document SECTION VI-C: WORKS REQUIREMENTS Clause 4.4 and Drawings, and as instructed by the Engineer, with all lead and lift. DI Flanged and Socket (FS) Restrained (socket with double chamber) DN 400 | Nos. | 3
537 | Work No. D1: Dayworks for Fitting Works during System Stabilization Period | DI PIPELINES FITTINGS Supply and Delivery of DI Fittings (PN16), including all accessories, outside coating and inside lining as per technical specifications, including storing properly, loading at store, delivery to site, unload, distribute, multiple handling, cutting and preparing ends, jointing, PE sleeving with seal tape, non-detectable warning tape at specified levels, all complete as specified in document SECTION VI-C: WORKS REQUIREMENTS Clause 4.4 and Drawings, and as instructed by the Engineer, with all lead and lift. DI Flanged and Socket (FS) Restrained (socket with double chamber) DN 500 | Nos. | 3
538 | Work No. D1: Dayworks for Fitting Works during System Stabilization Period | DI PIPELINES FITTINGS Supply and Delivery of DI Fittings (PN16), including all accessories, outside coating and inside lining as per technical specifications, including storing properly, loading at store, delivery to site, unload, distribute, multiple handling, cutting and preparing ends, jointing, PE sleeving with seal tape, non-detectable warning tape at specified levels, all complete as specified in document SECTION VI-C: WORKS REQUIREMENTS Clause 4.4 and Drawings, and as instructed by the Engineer, with all lead and lift. DI Flanged and Socket (FS) Restrained (socket with double chamber) DN 600 | Nos. | 2
539 | Work No. D1: Dayworks for Fitting Works during System Stabilization Period | DI PIPELINES FITTINGS Supply and Delivery of DI Fittings (PN16), including all accessories, outside coating and inside lining as per technical specifications, including storing properly, loading at store, delivery to site, unload, distribute, multiple handling, cutting and preparing ends, jointing, PE sleeving with seal tape, non-detectable warning tape at specified levels, all complete as specified in document SECTION VI-C: WORKS REQUIREMENTS Clause 4.4 and Drawings, and as instructed by the Engineer, with all lead and lift. DI Flanged and Socket (FS) Restrained (socket with double chamber) DN 800 | Nos. | 2
540 | Work No. D1: Dayworks for Fitting Works during System Stabilization Period | HDPE PIPELINES FITTINGS Supply and Delivery of HDPE PE100 PN16 Electrofusion Fittings with all needed electrofusion couplers to be connected to the pipelines, including storing properly, loading at store, delivery to site, unload, distribute, multiple handling, jointing, detectable warning tape at specified levels, all complete as specified in document SECTION VI-C: WORKS REQUIREMENTS Clause 4.5 and Drawings, and as instructed by the Engineer, with all lead and lift. HDPE PE100 PN16 Electrofusion Tees OD 75 | Nos. | 9
541 | Work No. D1: Dayworks for Fitting Works during System Stabilization Period | HDPE PIPELINES FITTINGS Supply and Delivery of HDPE PE100 PN16 Electrofusion Fittings with all needed electrofusion couplers to be connected to the pipelines, including storing properly, loading at store, delivery to site, unload, distribute, multiple handling, jointing, detectable warning tape at specified levels, all complete as specified in document SECTION VI-C: WORKS REQUIREMENTS Clause 4.5 and Drawings, and as instructed by the Engineer, with all lead and lift. HDPE PE100 PN16 Electrofusion Tees OD 90 | Nos. | 20
542 | Work No. D1: Dayworks for Fitting Works during System Stabilization Period | HDPE PIPELINES FITTINGS Supply and Delivery of HDPE PE100 PN16 Electrofusion Fittings with all needed electrofusion couplers to be connected to the pipelines, including storing properly, loading at store, delivery to site, unload, distribute, multiple handling, jointing, detectable warning tape at specified levels, all complete as specified in document SECTION VI-C: WORKS REQUIREMENTS Clause 4.5 and Drawings, and as instructed by the Engineer, with all lead and lift. HDPE PE100 PN16 Electrofusion Tees OD 110 | Nos. | 19
543 | Work No. D1: Dayworks for Fitting Works during System Stabilization Period | HDPE PIPELINES FITTINGS Supply and Delivery of HDPE PE100 PN16 Electrofusion Fittings with all needed electrofusion couplers to be connected to the pipelines, including storing properly, loading at store, delivery to site, unload, distribute, multiple handling, jointing, detectable warning tape at specified levels, all complete as specified in document SECTION VI-C: WORKS REQUIREMENTS Clause 4.5 and Drawings, and as instructed by the Engineer, with all lead and lift. HDPE PE100 PN16 Electrofusion Tees OD 140 | Nos. | 24
544 | Work No. D1: Dayworks for Fitting Works during System Stabilization Period | HDPE PIPELINES FITTINGS Supply and Delivery of HDPE PE100 PN16 Electrofusion Fittings with all needed electrofusion couplers to be connected to the pipelines, including storing properly, loading at store, delivery to site, unload, distribute, multiple handling, jointing, detectable warning tape at specified levels, all complete as specified in document SECTION VI-C: WORKS REQUIREMENTS Clause 4.5 and Drawings, and as instructed by the Engineer, with all lead and lift. HDPE PE100 PN16 Electrofusion Tees OD 160 | Nos. | 10
545 | Work No. D1: Dayworks for Fitting Works during System Stabilization Period | HDPE PIPELINES FITTINGS Supply and Delivery of HDPE PE100 PN16 Electrofusion Fittings with all needed electrofusion couplers to be connected to the pipelines, including storing properly, loading at store, delivery to site, unload, distribute, multiple handling, jointing, detectable warning tape at specified levels, all complete as specified in document SECTION VI-C: WORKS REQUIREMENTS Clause 4.5 and Drawings, and as instructed by the Engineer, with all lead and lift. HDPE PE100 PN16 Electrofusion Tees OD 200 | Nos. | 7
546 | Work No. D1: Dayworks for Fitting Works during System Stabilization Period | HDPE PIPELINES FITTINGS Supply and Delivery of HDPE PE100 PN16 Electrofusion Fittings with all needed electrofusion couplers to be connected to the pipelines, including storing properly, loading at store, delivery to site, unload, distribute, multiple handling, jointing, detectable warning tape at specified levels, all complete as specified in document SECTION VI-C: WORKS REQUIREMENTS Clause 4.5 and Drawings, and as instructed by the Engineer, with all lead and lift. HDPE PE100 PN16 Electrofusion Tees OD 250 | Nos. | 4
547 | Work No. D1: Dayworks for Fitting Works during System Stabilization Period | HDPE PIPELINES FITTINGS Supply and Delivery of HDPE PE100 PN16 Electrofusion Fittings with all needed electrofusion couplers to be connected to the pipelines, including storing properly, loading at store, delivery to site, unload, distribute, multiple handling, jointing, detectable warning tape at specified levels, all complete as specified in document SECTION VI-C: WORKS REQUIREMENTS Clause 4.5 and Drawings, and as instructed by the Engineer, with all lead and lift. HDPE PE100 PN16 Electrofusion Tees OD 315 | Nos. | 5
548 | Work No. D1: Dayworks for Fitting Works during System Stabilization Period | HDPE PIPELINES FITTINGS Supply and Delivery of HDPE PE100 PN16 Electrofusion Fittings with all needed electrofusion couplers to be connected to the pipelines, including storing properly, loading at store, delivery to site, unload, distribute, multiple handling, jointing, detectable warning tape at specified levels, all complete as specified in document SECTION VI-C: WORKS REQUIREMENTS Clause 4.5 and Drawings, and as instructed by the Engineer, with all lead and lift. HDPE PE100 PN16 Electrofusion Cross Tees OD 75 | Nos. | 1
549 | Work No. D1: Dayworks for Fitting Works during System Stabilization Period | HDPE PIPELINES FITTINGS Supply and Delivery of HDPE PE100 PN16 Electrofusion Fittings with all needed electrofusion couplers to be connected to the pipelines, including storing properly, loading at store, delivery to site, unload, distribute, multiple handling, jointing, detectable warning tape at specified levels, all complete as specified in document SECTION VI-C: WORKS REQUIREMENTS Clause 4.5 and Drawings, and as instructed by the Engineer, with all lead and lift. HDPE PE100 PN16 Electrofusion Cross Tees OD 90 | Nos. | 2
550 | Work No. D1: Dayworks for Fitting Works during System Stabilization Period | HDPE PIPELINES FITTINGS Supply and Delivery of HDPE PE100 PN16 Electrofusion Fittings with all needed electrofusion couplers to be connected to the pipelines, including storing properly, loading at store, delivery to site, unload, distribute, multiple handling, jointing, detectable warning tape at specified levels, all complete as specified in document SECTION VI-C: WORKS REQUIREMENTS Clause 4.5 and Drawings, and as instructed by the Engineer, with all lead and lift. HDPE PE100 PN16 Electrofusion Cross Tees OD 110 | Nos. | 3
551 | Work No. D1: Dayworks for Fitting Works during System Stabilization Period | HDPE PIPELINES FITTINGS Supply and Delivery of HDPE PE100 PN16 Electrofusion Fittings with all needed electrofusion couplers to be connected to the pipelines, including storing properly, loading at store, delivery to site, unload, distribute, multiple handling, jointing, detectable warning tape at specified levels, all complete as specified in document SECTION VI-C: WORKS REQUIREMENTS Clause 4.5 and Drawings, and as instructed by the Engineer, with all lead and lift. HDPE PE100 PN16 Electrofusion Cross Tees OD 140 | Nos. | 3
552 | Work No. D1: Dayworks for Fitting Works during System Stabilization Period | HDPE PIPELINES FITTINGS Supply and Delivery of HDPE PE100 PN16 Electrofusion Fittings with all needed electrofusion couplers to be connected to the pipelines, including storing properly, loading at store, delivery to site, unload, distribute, multiple handling, jointing, detectable warning tape at specified levels, all complete as specified in document SECTION VI-C: WORKS REQUIREMENTS Clause 4.5 and Drawings, and as instructed by the Engineer, with all lead and lift. HDPE PE100 PN16 Electrofusion Cross Tees OD 160 | Nos. | 1
553 | Work No. D1: Dayworks for Fitting Works during System Stabilization Period | HDPE PIPELINES FITTINGS Supply and Delivery of HDPE PE100 PN16 Electrofusion Fittings with all needed electrofusion couplers to be connected to the pipelines, including storing properly, loading at store, delivery to site, unload, distribute, multiple handling, jointing, detectable warning tape at specified levels, all complete as specified in document SECTION VI-C: WORKS REQUIREMENTS Clause 4.5 and Drawings, and as instructed by the Engineer, with all lead and lift. HDPE PE100 PN16 Electrofusion Cross Tees OD 200 | Nos. | 1
554 | Work No. D1: Dayworks for Fitting Works during System Stabilization Period | HDPE PIPELINES FITTINGS Supply and Delivery of HDPE PE100 PN16 Electrofusion Fittings with all needed electrofusion couplers to be connected to the pipelines, including storing properly, loading at store, delivery to site, unload, distribute, multiple handling, jointing, detectable warning tape at specified levels, all complete as specified in document SECTION VI-C: WORKS REQUIREMENTS Clause 4.5 and Drawings, and as instructed by the Engineer, with all lead and lift. HDPE PE100 PN16 Electrofusion Cross Tees OD 250 | Nos. | 1
555 | Work No. D1: Dayworks for Fitting Works during System Stabilization Period | HDPE PIPELINES FITTINGS Supply and Delivery of HDPE PE100 PN16 Electrofusion Fittings with all needed electrofusion couplers to be connected to the pipelines, including storing properly, loading at store, delivery to site, unload, distribute, multiple handling, jointing, detectable warning tape at specified levels, all complete as specified in document SECTION VI-C: WORKS REQUIREMENTS Clause 4.5 and Drawings, and as instructed by the Engineer, with all lead and lift. HDPE PE100 PN16 Electrofusion Cross Tees OD 315 | Nos. | 1
556 | Work No. D1: Dayworks for Fitting Works during System Stabilization Period | HDPE PIPELINES FITTINGS Supply and Delivery of HDPE PE100 PN16 Electrofusion Fittings with all needed electrofusion couplers to be connected to the pipelines, including storing properly, loading at store, delivery to site, unload, distribute, multiple handling, jointing, detectable warning tape at specified levels, all complete as specified in document SECTION VI-C: WORKS REQUIREMENTS Clause 4.5 and Drawings, and as instructed by the Engineer, with all lead and lift. HDPE PE100 PN16 Electrofusion Reducers 90mmx75mm | Nos. | 19
557 | Work No. D1: Dayworks for Fitting Works during System Stabilization Period | HDPE PIPELINES FITTINGS Supply and Delivery of HDPE PE100 PN16 Electrofusion Fittings with all needed electrofusion couplers to be connected to the pipelines, including storing properly, loading at store, delivery to site, unload, distribute, multiple handling, jointing, detectable warning tape at specified levels, all complete as specified in document SECTION VI-C: WORKS REQUIREMENTS Clause 4.5 and Drawings, and as instructed by the Engineer, with all lead and lift. HDPE PE100 PN16 Electrofusion Reducers 200mmx75 mm | Nos. | 5
558 | Work No. D1: Dayworks for Fitting Works during System Stabilization Period | HDPE PIPELINES FITTINGS Supply and Delivery of HDPE PE100 PN16 Electrofusion Fittings with all needed electrofusion couplers to be connected to the pipelines, including storing properly, loading at store, delivery to site, unload, distribute, multiple handling, jointing, detectable warning tape at specified levels, all complete as specified in document SECTION VI-C: WORKS REQUIREMENTS Clause 4.5 and Drawings, and as instructed by the Engineer, with all lead and lift. HDPE PE100 PN16 Electrofusion Reducers 250mmx75 mm | Nos. | 4
559 | Work No. D1: Dayworks for Fitting Works during System Stabilization Period | HDPE PIPELINES FITTINGS Supply and Delivery of HDPE PE100 PN16 Electrofusion Fittings with all needed electrofusion couplers to be connected to the pipelines, including storing properly, loading at store, delivery to site, unload, distribute, multiple handling, jointing, detectable warning tape at specified levels, all complete as specified in document SECTION VI-C: WORKS REQUIREMENTS Clause 4.5 and Drawings, and as instructed by the Engineer, with all lead and lift. HDPE PE100 PN16 Electrofusion Reducers 315mmx75 mm | Nos. | 3
560 | Work No. D1: Dayworks for Fitting Works during System Stabilization Period | HDPE PIPELINES FITTINGS Supply and Delivery of HDPE PE100 PN16 Electrofusion Fittings with all needed electrofusion couplers to be connected to the pipelines, including storing properly, loading at store, delivery to site, unload, distribute, multiple handling, jointing, detectable warning tape at specified levels, all complete as specified in document SECTION VI-C: WORKS REQUIREMENTS Clause 4.5 and Drawings, and as instructed by the Engineer, with all lead and lift. HDPE PE100 PN16 Electrofusion Reducers 110mm x 90mm | Nos. | 19
561 | Work No. D1: Dayworks for Fitting Works during System Stabilization Period | HDPE PIPELINES FITTINGS Supply and Delivery of HDPE PE100 PN16 Electrofusion Fittings with all needed electrofusion couplers to be connected to the pipelines, including storing properly, loading at store, delivery to site, unload, distribute, multiple handling, jointing, detectable warning tape at specified levels, all complete as specified in document SECTION VI-C: WORKS REQUIREMENTS Clause 4.5 and Drawings, and as instructed by the Engineer, with all lead and lift. HDPE PE100 PN16 Electrofusion Reducers 125mm x 110mm | Nos. | 1
562 | Work No. D1: Dayworks for Fitting Works during System Stabilization Period | HDPE PIPELINES FITTINGS Supply and Delivery of HDPE PE100 PN16 Electrofusion Fittings with all needed electrofusion couplers to be connected to the pipelines, including storing properly, loading at store, delivery to site, unload, distribute, multiple handling, jointing, detectable warning tape at specified levels, all complete as specified in document SECTION VI-C: WORKS REQUIREMENTS Clause 4.5 and Drawings, and as instructed by the Engineer, with all lead and lift. HDPE PE100 PN16 Electrofusion Reducers 125mm x 90mm | Nos. | 1
563 | Work No. D1: Dayworks for Fitting Works during System Stabilization Period | HDPE PIPELINES FITTINGS Supply and Delivery of HDPE PE100 PN16 Electrofusion Fittings with all needed electrofusion couplers to be connected to the pipelines, including storing properly, loading at store, delivery to site, unload, distribute, multiple handling, jointing, detectable warning tape at specified levels, all complete as specified in document SECTION VI-C: WORKS REQUIREMENTS Clause 4.5 and Drawings, and as instructed by the Engineer, with all lead and lift. HDPE PE100 PN16 Electrofusion Reducers 140mm x 110mm | Nos. | 8
564 | Work No. D1: Dayworks for Fitting Works during System Stabilization Period | HDPE PIPELINES FITTINGS Supply and Delivery of HDPE PE100 PN16 Electrofusion Fittings with all needed electrofusion couplers to be connected to the pipelines, including storing properly, loading at store, delivery to site, unload, distribute, multiple handling, jointing, detectable warning tape at specified levels, all complete as specified in document SECTION VI-C: WORKS REQUIREMENTS Clause 4.5 and Drawings, and as instructed by the Engineer, with all lead and lift. HDPE PE100 PN16 Electrofusion Reducers 140mm x 125mm | Nos. | 1
565 | Work No. D1: Dayworks for Fitting Works during System Stabilization Period | HDPE PIPELINES FITTINGS Supply and Delivery of HDPE PE100 PN16 Electrofusion Fittings with all needed electrofusion couplers to be connected to the pipelines, including storing properly, loading at store, delivery to site, unload, distribute, multiple handling, jointing, detectable warning tape at specified levels, all complete as specified in document SECTION VI-C: WORKS REQUIREMENTS Clause 4.5 and Drawings, and as instructed by the Engineer, with all lead and lift. HDPE PE100 PN16 Electrofusion Reducers 140mm x 90mm | Nos. | 18
566 | Work No. D1: Dayworks for Fitting Works during System Stabilization Period | HDPE PIPELINES FITTINGS Supply and Delivery of HDPE PE100 PN16 Electrofusion Fittings with all needed electrofusion couplers to be connected to the pipelines, including storing properly, loading at store, delivery to site, unload, distribute, multiple handling, jointing, detectable warning tape at specified levels, all complete as specified in document SECTION VI-C: WORKS REQUIREMENTS Clause 4.5 and Drawings, and as instructed by the Engineer, with all lead and lift. HDPE PE100 PN16 Electrofusion Reducers 160mm x 110mm | Nos. | 4
567 | Work No. D1: Dayworks for Fitting Works during System Stabilization Period | HDPE PIPELINES FITTINGS Supply and Delivery of HDPE PE100 PN16 Electrofusion Fittings with all needed electrofusion couplers to be connected to the pipelines, including storing properly, loading at store, delivery to site, unload, distribute, multiple handling, jointing, detectable warning tape at specified levels, all complete as specified in document SECTION VI-C: WORKS REQUIREMENTS Clause 4.5 and Drawings, and as instructed by the Engineer, with all lead and lift. HDPE PE100 PN16 Electrofusion Reducers 160mm x 125mm | Nos. | 1
568 | Work No. D1: Dayworks for Fitting Works during System Stabilization Period | HDPE PIPELINES FITTINGS Supply and Delivery of HDPE PE100 PN16 Electrofusion Fittings with all needed electrofusion couplers to be connected to the pipelines, including storing properly, loading at store, delivery to site, unload, distribute, multiple handling, jointing, detectable warning tape at specified levels, all complete as specified in document SECTION VI-C: WORKS REQUIREMENTS Clause 4.5 and Drawings, and as instructed by the Engineer, with all lead and lift. HDPE PE100 PN16 Electrofusion Reducers 160mm x 140mm | Nos. | 4
569 | Work No. D1: Dayworks for Fitting Works during System Stabilization Period | HDPE PIPELINES FITTINGS Supply and Delivery of HDPE PE100 PN16 Electrofusion Fittings with all needed electrofusion couplers to be connected to the pipelines, including storing properly, loading at store, delivery to site, unload, distribute, multiple handling, jointing, detectable warning tape at specified levels, all complete as specified in document SECTION VI-C: WORKS REQUIREMENTS Clause 4.5 and Drawings, and as instructed by the Engineer, with all lead and lift. HDPE PE100 PN16 Electrofusion Reducers 160mm x 90mm | Nos. | 6
570 | Work No. D1: Dayworks for Fitting Works during System Stabilization Period | HDPE PIPELINES FITTINGS Supply and Delivery of HDPE PE100 PN16 Electrofusion Fittings with all needed electrofusion couplers to be connected to the pipelines, including storing properly, loading at store, delivery to site, unload, distribute, multiple handling, jointing, detectable warning tape at specified levels, all complete as specified in document SECTION VI-C: WORKS REQUIREMENTS Clause 4.5 and Drawings, and as instructed by the Engineer, with all lead and lift. HDPE PE100 PN16 Electrofusion Reducers 200mm x 110mm | Nos. | 2
571 | Work No. D1: Dayworks for Fitting Works during System Stabilization Period | HDPE PIPELINES FITTINGS Supply and Delivery of HDPE PE100 PN16 Electrofusion Fittings with all needed electrofusion couplers to be connected to the pipelines, including storing properly, loading at store, delivery to site, unload, distribute, multiple handling, jointing, detectable warning tape at specified levels, all complete as specified in document SECTION VI-C: WORKS REQUIREMENTS Clause 4.5 and Drawings, and as instructed by the Engineer, with all lead and lift. HDPE PE100 PN16 Electrofusion Reducers 200mm x 140mm | Nos. | 2
572 | Work No. D1: Dayworks for Fitting Works during System Stabilization Period | HDPE PIPELINES FITTINGS Supply and Delivery of HDPE PE100 PN16 Electrofusion Fittings with all needed electrofusion couplers to be connected to the pipelines, including storing properly, loading at store, delivery to site, unload, distribute, multiple handling, jointing, detectable warning tape at specified levels, all complete as specified in document SECTION VI-C: WORKS REQUIREMENTS Clause 4.5 and Drawings, and as instructed by the Engineer, with all lead and lift. HDPE PE100 PN16 Electrofusion Reducers 200mm x 160mm | Nos. | 2
573 | Work No. D1: Dayworks for Fitting Works during System Stabilization Period | HDPE PIPELINES FITTINGS Supply and Delivery of HDPE PE100 PN16 Electrofusion Fittings with all needed electrofusion couplers to be connected to the pipelines, including storing properly, loading at store, delivery to site, unload, distribute, multiple handling, jointing, detectable warning tape at specified levels, all complete as specified in document SECTION VI-C: WORKS REQUIREMENTS Clause 4.5 and Drawings, and as instructed by the Engineer, with all lead and lift. HDPE PE100 PN16 Electrofusion Reducers 200mm x 90mm | Nos. | 2
574 | Work No. D1: Dayworks for Fitting Works during System Stabilization Period | HDPE PIPELINES FITTINGS Supply and Delivery of HDPE PE100 PN16 Electrofusion Fittings with all needed electrofusion couplers to be connected to the pipelines, including storing properly, loading at store, delivery to site, unload, distribute, multiple handling, jointing, detectable warning tape at specified levels, all complete as specified in document SECTION VI-C: WORKS REQUIREMENTS Clause 4.5 and Drawings, and as instructed by the Engineer, with all lead and lift. HDPE PE100 PN16 Electrofusion Reducers 250mm x 110mm | Nos. | 2
575 | Work No. D1: Dayworks for Fitting Works during System Stabilization Period | HDPE PIPELINES FITTINGS Supply and Delivery of HDPE PE100 PN16 Electrofusion Fittings with all needed electrofusion couplers to be connected to the pipelines, including storing properly, loading at store, delivery to site, unload, distribute, multiple handling, jointing, detectable warning tape at specified levels, all complete as specified in document SECTION VI-C: WORKS REQUIREMENTS Clause 4.5 and Drawings, and as instructed by the Engineer, with all lead and lift. HDPE PE100 PN16 Electrofusion Reducers 250mm x 140mm | Nos. | 3
576 | Work No. D1: Dayworks for Fitting Works during System Stabilization Period | HDPE PIPELINES FITTINGS Supply and Delivery of HDPE PE100 PN16 Electrofusion Fittings with all needed electrofusion couplers to be connected to the pipelines, including storing properly, loading at store, delivery to site, unload, distribute, multiple handling, jointing, detectable warning tape at specified levels, all complete as specified in document SECTION VI-C: WORKS REQUIREMENTS Clause 4.5 and Drawings, and as instructed by the Engineer, with all lead and lift. HDPE PE100 PN16 Electrofusion Reducers 250mm x 160mm | Nos. | 2
577 | Work No. D1: Dayworks for Fitting Works during System Stabilization Period | HDPE PIPELINES FITTINGS Supply and Delivery of HDPE PE100 PN16 Electrofusion Fittings with all needed electrofusion couplers to be connected to the pipelines, including storing properly, loading at store, delivery to site, unload, distribute, multiple handling, jointing, detectable warning tape at specified levels, all complete as specified in document SECTION VI-C: WORKS REQUIREMENTS Clause 4.5 and Drawings, and as instructed by the Engineer, with all lead and lift. HDPE PE100 PN16 Electrofusion Reducers 250mm x 200mm | Nos. | 1
578 | Work No. D1: Dayworks for Fitting Works during System Stabilization Period | HDPE PIPELINES FITTINGS Supply and Delivery of HDPE PE100 PN16 Electrofusion Fittings with all needed electrofusion couplers to be connected to the pipelines, including storing properly, loading at store, delivery to site, unload, distribute, multiple handling, jointing, detectable warning tape at specified levels, all complete as specified in document SECTION VI-C: WORKS REQUIREMENTS Clause 4.5 and Drawings, and as instructed by the Engineer, with all lead and lift. HDPE PE100 PN16 Electrofusion Reducers 250mm x 90mm | Nos. | 3
579 | Work No. D1: Dayworks for Fitting Works during System Stabilization Period | HDPE PIPELINES FITTINGS Supply and Delivery of HDPE PE100 PN16 Electrofusion Fittings with all needed electrofusion couplers to be connected to the pipelines, including storing properly, loading at store, delivery to site, unload, distribute, multiple handling, jointing, detectable warning tape at specified levels, all complete as specified in document SECTION VI-C: WORKS REQUIREMENTS Clause 4.5 and Drawings, and as instructed by the Engineer, with all lead and lift. HDPE PE100 PN16 Electrofusion Reducers 300mm x 150mm | Nos. | 1
580 | Work No. D1: Dayworks for Fitting Works during System Stabilization Period | HDPE PIPELINES FITTINGS Supply and Delivery of HDPE PE100 PN16 Electrofusion Fittings with all needed electrofusion couplers to be connected to the pipelines, including storing properly, loading at store, delivery to site, unload, distribute, multiple handling, jointing, detectable warning tape at specified levels, all complete as specified in document SECTION VI-C: WORKS REQUIREMENTS Clause 4.5 and Drawings, and as instructed by the Engineer, with all lead and lift. HDPE PE100 PN16 Electrofusion Reducers 315mm x 140mm | Nos. | 2
581 | Work No. D1: Dayworks for Fitting Works during System Stabilization Period | HDPE PIPELINES FITTINGS Supply and Delivery of HDPE PE100 PN16 Electrofusion Fittings with all needed electrofusion couplers to be connected to the pipelines, including storing properly, loading at store, delivery to site, unload, distribute, multiple handling, jointing, detectable warning tape at specified levels, all complete as specified in document SECTION VI-C: WORKS REQUIREMENTS Clause 4.5 and Drawings, and as instructed by the Engineer, with all lead and lift. HDPE PE100 PN16 Electrofusion Reducers 315mm x 160mm | Nos. | 1
582 | Work No. D1: Dayworks for Fitting Works during System Stabilization Period | HDPE PIPELINES FITTINGS Supply and Delivery of HDPE PE100 PN16 Electrofusion Fittings with all needed electrofusion couplers to be connected to the pipelines, including storing properly, loading at store, delivery to site, unload, distribute, multiple handling, jointing, detectable warning tape at specified levels, all complete as specified in document SECTION VI-C: WORKS REQUIREMENTS Clause 4.5 and Drawings, and as instructed by the Engineer, with all lead and lift. HDPE PE100 PN16 Electrofusion Reducers 315mm x 200mm | Nos. | 1
583 | Work No. D1: Dayworks for Fitting Works during System Stabilization Period | HDPE PIPELINES FITTINGS Supply and Delivery of HDPE PE100 PN16 Electrofusion Fittings with all needed electrofusion couplers to be connected to the pipelines, including storing properly, loading at store, delivery to site, unload, distribute, multiple handling, jointing, detectable warning tape at specified levels, all complete as specified in document SECTION VI-C: WORKS REQUIREMENTS Clause 4.5 and Drawings, and as instructed by the Engineer, with all lead and lift. HDPE PE100 PN16 Electrofusion Reducers 315mm x 250mm | Nos. | 1
584 | Work No. D1: Dayworks for Fitting Works during System Stabilization Period | HDPE PIPELINES FITTINGS Supply and Delivery of HDPE PE100 PN16 Electrofusion Fittings with all needed electrofusion couplers to be connected to the pipelines, including storing properly, loading at store, delivery to site, unload, distribute, multiple handling, jointing, detectable warning tape at specified levels, all complete as specified in document SECTION VI-C: WORKS REQUIREMENTS Clause 4.5 and Drawings, and as instructed by the Engineer, with all lead and lift. HDPE PE100 PN16 Electrofusion End Stops OD 75 | Nos. | 5
585 | Work No. D1: Dayworks for Fitting Works during System Stabilization Period | HDPE PIPELINES FITTINGS Supply and Delivery of HDPE PE100 PN16 Electrofusion Fittings with all needed electrofusion couplers to be connected to the pipelines, including storing properly, loading at store, delivery to site, unload, distribute, multiple handling, jointing, detectable warning tape at specified levels, all complete as specified in document SECTION VI-C: WORKS REQUIREMENTS Clause 4.5 and Drawings, and as instructed by the Engineer, with all lead and lift. HDPE PE100 PN16 Electrofusion End Stops OD 90 | Nos. | 17
586 | Work No. D1: Dayworks for Fitting Works during System Stabilization Period | HDPE PIPELINES FITTINGS Supply and Delivery of HDPE PE100 PN16 Electrofusion Fittings with all needed electrofusion couplers to be connected to the pipelines, including storing properly, loading at store, delivery to site, unload, distribute, multiple handling, jointing, detectable warning tape at specified levels, all complete as specified in document SECTION VI-C: WORKS REQUIREMENTS Clause 4.5 and Drawings, and as instructed by the Engineer, with all lead and lift. HDPE PE100 PN16 Electrofusion End Stops OD 110 | Nos. | 2
587 | Work No. D1: Dayworks for Fitting Works during System Stabilization Period | HDPE PIPELINES FITTINGS Supply and Delivery of HDPE PE100 PN16 Electrofusion Fittings with all needed electrofusion couplers to be connected to the pipelines, including storing properly, loading at store, delivery to site, unload, distribute, multiple handling, jointing, detectable warning tape at specified levels, all complete as specified in document SECTION VI-C: WORKS REQUIREMENTS Clause 4.5 and Drawings, and as instructed by the Engineer, with all lead and lift. HDPE PE100 PN16 Electrofusion End Stops OD 140 | Nos. | 1
588 | Work No. D1: Dayworks for Fitting Works during System Stabilization Period | HDPE PIPELINES FITTINGS Supply and Delivery of HDPE PE100 PN16 Electrofusion Fittings with all needed electrofusion couplers to be connected to the pipelines, including storing properly, loading at store, delivery to site, unload, distribute, multiple handling, jointing, detectable warning tape at specified levels, all complete as specified in document SECTION VI-C: WORKS REQUIREMENTS Clause 4.5 and Drawings, and as instructed by the Engineer, with all lead and lift. HDPE PE100 PN16 Electrofusion End Stops OD 160 | Nos. | 1
589 | Work No. D1: Dayworks for Fitting Works during System Stabilization Period | HDPE PIPELINES FITTINGS Supply and Delivery of HDPE Pipe PE100 PN 10 with Electro Fusion fitting joints, including all needed EF couplers and bends, also including storing in proper location, loading the pipes and fittings at store, delivery to site, unload, distribute, multiple handling, cutting and preparing ends, fusion jointing, dewatering, supply and installation of detectable warning tape at specified level, successful sectional pressure and leakage testing, including cost of water and cost of all testing arrangements/equipments, all complete as specified in document SECTION VI-C: WORKS REQUIREMENTS Clause 4.5 and Drawings, and as instructed by the Engineer, with all lead and lift. OD 50 | m | 366
590 | Work No. D1: Dayworks for Fitting Works during System Stabilization Period | HDPE PIPELINES FITTINGS Supply and Delivery of HDPE Pipe PE100 PN 10 with Electro Fusion fitting joints, including all needed EF couplers and bends, also including storing in proper location, loading the pipes and fittings at store, delivery to site, unload, distribute, multiple handling, cutting and preparing ends, fusion jointing, dewatering, supply and installation of detectable warning tape at specified level, successful sectional pressure and leakage testing, including cost of water and cost of all testing arrangements/equipments, all complete as specified in document SECTION VI-C: WORKS REQUIREMENTS Clause 4.5 and Drawings, and as instructed by the Engineer, with all lead and lift. OD 63 | m | 500
591 | Work No. D1: Dayworks for Fitting Works during System Stabilization Period | HDPE PIPELINES FITTINGS Supply and Delivery of HDPE Pipe PE100 PN 10 with Electro Fusion fitting joints, including all needed EF couplers and bends, also including storing in proper location, loading the pipes and fittings at store, delivery to site, unload, distribute, multiple handling, cutting and preparing ends, fusion jointing, dewatering, supply and installation of detectable warning tape at specified level, successful sectional pressure and leakage testing, including cost of water and cost of all testing arrangements/equipments, all complete as specified in document SECTION VI-C: WORKS REQUIREMENTS Clause 4.5 and Drawings, and as instructed by the Engineer, with all lead and lift. OD 90 | m | 335
592 | Work No. D1: Dayworks for Fitting Works during System Stabilization Period | HDPE PIPELINES FITTINGS Supply and Delivery of HDPE Pipe PE100 PN 10 with Electro Fusion fitting joints, including all needed EF couplers and bends, also including storing in proper location, loading the pipes and fittings at store, delivery to site, unload, distribute, multiple handling, cutting and preparing ends, fusion jointing, dewatering, supply and installation of detectable warning tape at specified level, successful sectional pressure and leakage testing, including cost of water and cost of all testing arrangements/equipments, all complete as specified in document SECTION VI-C: WORKS REQUIREMENTS Clause 4.5 and Drawings, and as instructed by the Engineer, with all lead and lift. OD 110 | m | 126
593 | Work No. D2: Dayworks- Manpower, Material and Machine | Procurement/Supply of Labours - Unskilled Labour as per instruction of Engineer | md | 500
594 | Work No. D2: Dayworks- Manpower, Material and Machine | Procurement/Supply of Labours - Semi Skilled Labour as per instruction of Engineer | md | 400
595 | Work No. D2: Dayworks- Manpower, Material and Machine | Procurement/Supply of Labours - Skilled Labour as per instruction of Engineer | md | 300
596 | Work No. D2: Dayworks- Manpower, Material and Machine | Procurement/Supply of Labours - Engineer/Supervisor as per instruction of Engineer | md | 300
597 | Work No. D2: Dayworks- Manpower, Material and Machine | Procurement/Supply of Labours - Surveyor as per instruction of Engineer | md | 500
598 | Work No. D2: Dayworks- Manpower, Material and Machine | Procurement/Supply of Labours - Staff man as per instruction of Engineer | md | 500
599 | Work No. D2: Dayworks- Manpower, Material and Machine | Procurement/Supply of Materials - Sand as per instruction of Engineer | Cum | 250
600 | Work No. D2: Dayworks- Manpower, Material and Machine | Procurement/Supply of Materials - Crusher produced Aggregate as per instruction of Engineer | Cum | 250
601 | Work No. D2: Dayworks- Manpower, Material and Machine | Procurement/Supply of Materials - Natural gravel as per instruction of Engineer | Cum | 250
602 | Work No. D2: Dayworks- Manpower, Material and Machine | Procurement/Supply of Materials - Portland cement as per instruction of Engineer | Bags | 500
603 | Work No. D2: Dayworks- Manpower, Material and Machine | Procurement/Supply of Materials - First Class Brick as per instruction of Engineer | Nos. | 5000
604 | Work No. D2: Dayworks- Manpower, Material and Machine | Procurement/Supply of Materials - 150 mm dia DI Surface Valve Box Cover as per instruction of Engineer | Nos. | 10
605 | Work No. D2: Dayworks- Manpower, Material and Machine | Procurement/Supply of Materials - 250 mm dia DI Surface Valve Box Cover as per instruction of Engineer | Nos. | 6
606 | Work No. D2: Dayworks- Manpower, Material and Machine | Procurement/Supply of Materials - 15 mm dia water meter with Composite Body and other specification remain same as per specification of Water meter. as per instruction of Engineer | Nos. | 45
607 | Work No. D2: Dayworks- Manpower, Material and Machine | Procurement/Supply of Materials - Providing MID approved with minimum Dynamic ratio (Q3/Q1) of 500:1, Electromagnetic AMI Smart Water Meters of dia 15 mm having no moving part in contact with water, with fully body made up of composite material, conforming to ISO 4064 as per instruction of Engineer | Nos. | 25
608 | Work No. D2: Dayworks- Manpower, Material and Machine | Procurement/Supply of Materials - Hexagonal Interlocking Block with compressive strength M30 or above, thickness 50 mm, Dimension 200x165x50 as per instruction of Engineer | Nos. | 3300
609 | Work No. D2: Dayworks- Manpower, Material and Machine | Procurement/Supply of Materials - Providing required materials and painting lines, dashes, arrows, etc. on roads in two coats on new work with ready-mixed road marking paint conforming to NS 408 / IS 164 on bituminous surface, including cleaning the surface of all dirt, dust, and other foreign matter, demarcation at site, and traffic control as per drawings and technical specifications, up to 10 cm width. as per instruction of Engineer | sq.m. | 625
610 | Work No. D2: Dayworks- Manpower, Material and Machine | Procurement/Supply of Materials - Bituminous Penetration Macadam, 50 mm thickness as per instruction of Engineer | sq.m. | 600
611 | Work No. D2: Dayworks- Manpower, Material and Machine | Procurement/Supply of Materials - PVCO pipe dia. 160 mm class 500 PN 12.5 as per instruction of Engineer | m | 150
612 | Work No. D2: Dayworks- Manpower, Material and Machine | Procurement/Supply of Materials - PVCO pipe dia. 200 mm class 500 PN 12.5 as per instruction of Engineer | m | 120
613 | Work No. D2: Dayworks- Manpower, Material and Machine | Procurement/Supply of Materials - PVCO pipe dia. 250 mm class 500 PN 12.5 as per instruction of Engineer | m | 90
614 | Work No. D2: Dayworks- Manpower, Material and Machine | Procurement/Supply of Materials - PVCO pipe dia. 315 mm class 500 PN 12.5 as per instruction of Engineer | m | 75
615 | Work No. D2: Dayworks- Manpower, Material and Machine | Procurement/Supply of Materials - PVCO pipe dia. 355 mm class 500 PN 12.5 as per instruction of Engineer | m | 60
616 | Work No. D2: Dayworks- Manpower, Material and Machine | Procurement/Supply of Materials - PVCO pipe dia. 400 mm class 500 PN 12.5 as per instruction of Engineer | m | 45
617 | Work No. D2: Dayworks- Manpower, Material and Machine | Procurement/Supply of Equipment - Back Hoe Loader ( > 90Hp) as per instruction of Engineer | hr. | 300
618 | Work No. D2: Dayworks- Manpower, Material and Machine | Procurement/Supply of Equipment - Steel Vibrator Roller (up to 12 ton) as per instruction of Engineer | hr. | 300
619 | Work No. D2: Dayworks- Manpower, Material and Machine | Procurement/Supply of Equipment - Truck/Tipper (up to 150 Hp) as per instruction of Engineer | hr. | 500
620 | Work No. D2: Dayworks- Manpower, Material and Machine | Procurement/Supply of Equipment - Air compressor incl. hoses, hammers, chisels (7 m³/min) as per instruction of Engineer | hr. | 100
621 | Work No. D2: Dayworks- Manpower, Material and Machine | Procurement/Supply of Equipment - Jack hammer as per instruction of Engineer | hr. | 200
622 | Work No. D2: Dayworks- Manpower, Material and Machine | Procurement/Supply of Equipment - Crane lifting capacity 10 t as per instruction of Engineer | hr. | 100
623 | Work No. D2: Dayworks- Manpower, Material and Machine | Procurement/Supply of Equipment - Crane lifting capacity over 10 t as per instruction of Engineer | hr. | 100
624 | Work No. D2: Dayworks- Manpower, Material and Machine | Procurement/Supply of Equipment - Rammer as per instruction of Engineer | hr. | 100
625 | Work No. D2: Dayworks- Manpower, Material and Machine | Procurement/Supply of Equipment - Drainage Pump, 10 l/s as per instruction of Engineer | hr. | 100
626 | Work No. D2: Dayworks- Manpower, Material and Machine | Procurement/Supply of Equipment - Mobile Generator as per instruction of Engineer | hr. | 100
627 | Work No. D2: Dayworks- Manpower, Material and Machine | Procurement/Supply of Equipment - Complete Survey instrument as per instruction of Engineer | hr. | 500
628 | Work No. E1: Maintenance activities for System stabilization | Activities for System Stabilization Services System Stabilization Services as per Section VI-D of the Employer's Requirements for all works constructed in each Section of the Works, including but not limited to: Primary Pipelines, Secondary Pipelines, House Connections and all Chambers for 12 months starting from the commission date of each Section. SSS for Section 1 of the Works | Month | 12
629 | Work No. E1: Maintenance activities for System stabilization | Activities for System Stabilization Services System Stabilization Services as per Section VI-D of the Employer's Requirements for all works constructed in each Section of the Works, including but not limited to: Primary Pipelines, Secondary Pipelines, House Connections and all Chambers for 12 months starting from the commission date of each Section. SSS for Section 2 of the Works | Month | 12
630 | Work No. E1: Maintenance activities for System stabilization | Activities for System Stabilization Services System Stabilization Services as per Section VI-D of the Employer's Requirements for all works constructed in each Section of the Works, including but not limited to: Primary Pipelines, Secondary Pipelines, House Connections and all Chambers for 12 months starting from the commission date of each Section. SSS for Section 3 of the Works | Month | 12
631 | Work No. E1: Maintenance activities for System stabilization | Activities for System Stabilization Services Supply and Installation of new metered water supply consumer connections during the SSS period whenever specifically directed by the Employer/Engineer, from the Service Pipeline to the consumer, all complete; as specified in Works Requirements Section VI-D: Technical Specifications System Stabilization Services (SSS), Items 4.1, Works Requirements Section VI-C Technical Specification Clause 4.9 Service/Household Connections and as shown on Drawings Nos. TP-2-1 and TP-2-2. DN 15 | Nos. | 400
632 | Work No. E1: Maintenance activities for System stabilization | Activities for System Stabilization Services Supply and Installation of new metered water supply consumer connections during the SSS period whenever specifically directed by the Employer/Engineer, from the Service Pipeline to the consumer, all complete; as specified in Works Requirements Section VI-D: Technical Specifications System Stabilization Services (SSS), Items 4.1, Works Requirements Section VI-C Technical Specification Clause 4.9 Service/Household Connections and as shown on Drawings Nos. TP-2-1 and TP-2-2. DN 20 | Nos. | 10
633 | Work No. E1: Maintenance activities for System stabilization | Activities for System Stabilization Services Supply and Installation of new metered water supply consumer connections during the SSS period whenever specifically directed by the Employer/Engineer, from the Service Pipeline to the consumer, all complete; as specified in Works Requirements Section VI-D: Technical Specifications System Stabilization Services (SSS), Items 4.1, Works Requirements Section VI-C Technical Specification Clause 4.9 Service/Household Connections and as shown on Drawings Nos. TP-2-1 and TP-2-2. DN 25 | Nos. | 5
634 | Work No. E1: Maintenance activities for System stabilization | Decommissioning of Old Networks during SSS Period. Disconnection of existing networks of following sizes including Supply of necessary fittings for cutting and plugging and all civil works with reinstatement as specified in Works requirement section VI-D : Technical Specifications Clause 13 during System Stabilization Services (SSS). Service Connection level of size 1/2 inch to 1 inch. | Nos. | 200
635 | Work No. E1: Maintenance activities for System stabilization | Decommissioning of Old Networks during SSS Period. Disconnection of existing networks of following sizes including Supply of necessary fittings for cutting and plugging and all civil works with reinstatement as specified in Works requirement section VI-D : Technical Specifications Clause 13 during System Stabilization Services (SSS). Primary, Secondary and Tertiary Pipe Level of size 1.5 inch to 4 inch. | Nos. | 40
636 | Work No. E1: Maintenance activities for System stabilization | Decommissioning of Old Networks during SSS Period. Disconnection of existing networks of following sizes including Supply of necessary fittings for cutting and plugging and all civil works with reinstatement as specified in Works requirement section VI-D : Technical Specifications Clause 13 during System Stabilization Services (SSS). Primary, Secondary and Tertiary Pipe Level of size more than 4 inch. | Nos. | 40
I |  | Total Amount excluding PS
II |  | Total of PS
III |  | Total Amount including PS (I + II)
IV |  | VAT (13 % of III)
V |  | Grand Total Amount (III + IV)
Sign and Seal: