## DNI2_BoQ
S. N. | Work No. | Item Description | Unit | Quantity | Bidder's Rate in Figure (NPR) | Bidder's Rate in Words (NPR) | Amount (NPR)
1 | Work No. A1: Provisional Sum Works | Provisional Sum for Third Party Inspection including participation of Employer and /or its representatives on requirement, for testing of pipes, valves, fittings and all accessories at the manufacturer's premises as specified in document SECTION VI-A: Clause 13.4 WORKS REQUIREMENTS and as instructed by Engineer | PS | 1 | 4100000 | Four Million One Hundred Thousand Rupees | 4100000
2 | Work No. A1: Provisional Sum Works | Provisional Sum for permanent relocation costs of water and sanitation utilities, as specified in document SECTION VI-B: Clause 4.1, A1.2 (C) WORKS REQUIREMENTS | PS | 1 | 4900000 | Four Million Nine Hundred Thousand Rupees | 4900000
3 | Work No. A1: Provisional Sum Works | Provisional Sum for permanent relocation costs of other utilities (including but not limited to telecommunication and other communication services, electricity including re-alignment of cables and new chambers, shifting of poles of any capacities/kind and transformers of any type/capacities), as specified in document SECTION VI-B: Clause 4.1, A 1.2, (c) WORKS REQUIREMENTS | PS | 1 | 3400000 | Three Million Four Hundred Thousand Rupees | 3400000
4 | Work No. A1: Provisional Sum Works | Knowledge Transfer and capacity building with Training to project personnel on Operation & Maintenance management | PS | 1 | 1000000 | One Million Rupees | 1000000
5 | Work No. A1: Provisional Sum Works | Cost for complying with any other requirement not covered in BOQ, General or Particular Conditions of Contract which may have a financial implication and instructed by the Engineer during execution of the Work. | PS | 1 | 34100000 | Thirty Four Million One Hundred Thousand Rupees | 34100000
6 | Work No. A1: Provisional Sum Works | Structural and functional assessment of existing of Lyaku reservoir, including structural study, tightness test of the tank, disinfection and sterilizing and all the necessary work to condition the tank for full operational use according to the engineer's criteria | PS | 1 | 200000 | Two Hundred Thousand Rupees | 200000
7 | Work No. A1: Provisional Sum Works | Allocation of Provisional Sum for deposits required to obtain road cutting permissions from the Department of Roads (DOR) or other relevant authorities, as specified in document SECTION VI-C: Clause 1.2.4.1 WORKS REQUIREMENTS | PS | 1 | 30000000 | Thirty Million Rupees | 30000000
8 | Work No. A1: Provisional Sum Works | Provisional Sums for System Stabilization as specified in SECTION VI-D: TECHNICAL SPECIFICATIONS SYSTEM STABILISATION SERVICES (SSS) | PS | 1 | 500000 | Five Hundred Thousand Rupees | 500000
|  | Total of Work No. A1: Provisional Sum Works |  |  |  |  | 78200000
9 | Work No. A2: Preliminary and General Work | Provision and complete installation of all Site Offices (1) for the Engineer of required equipment and office premises, etc. as specified in document SECTION VI-A: WORKS REQUIREMENTS Clause 6.1. | LS | 1
10 | Work No. A2: Preliminary and General Work | Maintenance of all Site Offices for the Engineer of required numbers, equipment, office premises, including payment of rents, fees and charges for services, stationary, office consumables, cleaning, provision of one peon, round the clock guard in each office, regular supply of personal protective equipment to the Engineer's team and visits, topographic survey assistance, etc. all as specified in document SECTION VI-A: WORKS REQUIREMENTS Clause 6.1. | LS | 1
11 | Work No. A2: Preliminary and General Work | Provision and complete installation of all contractor's temporary facilities for whole construction period, including labour camps, stores, testing laboratory, etc., as specified in document SECTION VI-A: WORKS REQUIREMENTS Clause 7.1 & 7.2. | LS | 1
12 | Work No. A2: Preliminary and General Work | Maintenance of all contractor's temporary facilities for whole construction period including cost of labour camps, stores, testing laboratory, water, electricity, etc., and other services with proper maintenance, as specified in document SECTION VI-A: WORKS REQUIREMENTS Clause 7.1, 7.2 and 7.15. | LS | 1
13 | Work No. A2: Preliminary and General Work | Provision and installation of signboards as per contract drawing, at all project offices and at required location at each section of the Contract as SECTION VI-A: WORKS REQUIREMENTS Clause 7.17 or directed by the Engineer. | Nos. | 3
14 | Work No. A2: Preliminary and General Work | Supply, operation and maintenance of following vehicles on rent with fuel and lubricant, including insurance, maintenance during construction period cost, and immediate replacement if needed, on monthly basis for Engineer or his staff as specified in document SECTION VI-A: WORKS REQUIREMENTS Clause 6.3 and as itemized below Four Wheel Drive Pick up at least 2200 CC with driver on rent, as per the specifications. | Month | 30
15 | Work No. A2: Preliminary and General Work | Supply, operation and maintenance of following vehicles on rent with fuel and lubricant, including insurance, maintenance during construction period cost, and immediate replacement if needed, on monthly basis for Engineer or his staff as specified in document SECTION VI-A: WORKS REQUIREMENTS Clause 6.3 and as itemized below Motorbikes of at least 150 CC on rent, as per the specifications. | Month | 60
16 | Work No. A2: Preliminary and General Work | Provision of Monthly Progress Reports as specified in document SECTION VI-A: WORKS REQUIREMENTS Clause 9.7.5 (Works Progress As-Built Drawings, GIS database, Photographs, Compliance with Safe guards Checklist, OHS performance Report and EMP performance Report shall also be added), including preparation, copies and submission, to be paid only after content and quality check approval of the Engineer. | LS | 1
17 | Work No. A2: Preliminary and General Work | Provision of Occupational Health and Safety OHS Plan and Procedures as specified in document SECTION VI-A: WORKS REQUIREMENTS Clause 9.2, including preparation, copies and submission, to be paid only after content and quality check approval of the Engineer. | LS | 1
18 | Work No. A2: Preliminary and General Work | Provision of Work site Specific Environmental Management Plan (SEMP) and procedures as specified in document SECTION VI-A: WORKS REQUIREMENTS Clause 9.4 , including preparation, copies and submission, to be paid only after content and quality check approval of the Engineer. | LS | 1
19 | Work No. A2: Preliminary and General Work | Provision of Quality Control Plan and Procedures with required manpower and equipments as specified in document SECTION VI-A: WORKS REQUIREMENTS Clauses 9.5 and 13, including preparation, copies and submission, to be paid only after content and quality check approval of the Engineer. | LS | 1
20 | Work No. A2: Preliminary and General Work | Provision of Traffic Management Plan and Procedures including necessary all required manpower and equipment as specified in document SECTION VI-A: WORKS REQUIREMENTS Clause 9.3, including preparation, copies and submission, to be paid only after content and quality check approval of the Engineer. | LS | 1
21 | Work No. A2: Preliminary and General Work | Provision for carrying out trial trenches/pits (with all earthworks needed such as site clearance, excavation by manual means, as per BoQ B1 Excavation of Pipeline Trenches item, re-backfill and compaction, surface/road temporary reinstatement, etc.) at any depth in order to determine the underground utilities, soil condition, rock level, etc., locations and dimensions to be approved by the Engineer as specified in document SECTION VI-A: WORKS REQUIREMENTS Clause 10. | cum | 100
22 | Work No. A2: Preliminary and General Work | Environmental and Occupational Health & Safety In Site Management as per document SECTION VI--B: PARTICULAR REQUIREMENTS (APPENDIXES-D) Provision of Personal Protective Equipment ( hard helmet, Reflector Vest, Mask, Gloves, Safety Shoes or Gum Boot, Face Shield) to all Construction workers, with log registration of the handover signed and/or finger printed by the worker, including subcontractor's workers, as specified in document SECTION VI-A: WORKS REQUIREMENTS Clause 9.2.1 | LS | 1
23 | Work No. A2: Preliminary and General Work | Environmental and Occupational Health & Safety In Site Management as per document SECTION VI--B: PARTICULAR REQUIREMENTS (APPENDIXES-D) Sprinkling of water thrice a day (Morning, Afternoon and Evening) for air pollution control during the dry period along the excavated trench until blacktopping for road reinstatement is completed SECTION VI-B: WORKS REQUIREMENTS Clause 4.1 A1.2, Appendix D or as per requirement and direction of Engineer all complete | Km | 58
24 | Work No. A2: Preliminary and General Work | Environmental and Occupational Health & Safety In Site Management as per document SECTION VI--B: PARTICULAR REQUIREMENTS (APPENDIXES-D) Supply and use initially for baseline measurement and then regularly as specified in SECTION VI-B: WORKS REQUIREMENTS Clause 4.1 A1.2, Appendix D, Air Quality measurement equipment for air quality monitoring and Gas detecting device. Final handover to the Employer at the end of contract | Nos. | 1
25 | Work No. A2: Preliminary and General Work | Environmental and Occupational Health & Safety In Site Management as per document SECTION VI--B: PARTICULAR REQUIREMENTS (APPENDIXES-D) Supply and use initially for baseline measurement and then regularly as specified in SECTION VI-B: WORKS REQUIREMENTS Clause 4.1 A1.2, Appendix D, Noise measurement equipment for noise monitoring. Final Turnover to the Employer at the end of the contract | Nos. | 1
26 | Work No. A2: Preliminary and General Work | Working at Night: Provide canopy type Mobile Diesel Generator Set, lighting arrangement, necessary accessories (lamps, lamp stands, cables, fuel, lubricant, etc.) and other associated equipment, machinery and extra manpower for construction during night time/night shift (each night shift comprises 8 hours of working and several working sites may need different shifts at the same night) for proper illumination of the working gang and surrounding area, as specified in document SECTION VI-A: WORKS REQUIREMENTS Clause 11.8. The rate includes supply, operation and maintenance of all the equipment. If the night shift is less than 8 hours of working period, then the payment will be made on pro-rata basis | Shift | 117
27 | Work No. A2: Preliminary and General Work | As built drawing and GIS Database for Taking-Over Preparation and submission of AS-BUILT DRAWINGS, at the completion of each PART/SECTION for taking-over certificate, as per document SECTION VI-A: WORKS REQUIREMENTS Clause 9.10.1, to be paid after content and quality check approval of the Engineer | LS | 1
28 | Work No. A2: Preliminary and General Work | As built drawing and GIS Database for Taking-Over Preparation and submission of GIS DATABASE at the completion of each PART/SECTION for taking-over certificate, as per document SECTION VI-A: WORKS REQUIREMENTS 9.10.2, to be paid after content and quality check approval of the Engineer | LS | 1
29 | Work No. A2: Preliminary and General Work | As built drawing and GIS Database for Taking-Over Conduct a complete Topographic Survey on roads / streets / pathways/ divided plots approx. area/ Area of undivided land including the customer survey connection details where all pipelines are to be laid, previous to the submittal of the working drawings. The work to include benchmarks execution and shifting, preparation and submittal of Drawings in CAD (compatible format as requested by the Engineer) with names of Road, localities, major landmarks (i.e. Schools, institutions, commercial places etc.), historical places, descriptions including proper legends, geo reference of all landmarks etc., as specified in document SECTION VI-A: WORKS REQUIREMENTS Clause 9.1. | Km | 57
30 | Work No. B1: Earth Material Related Works | Excavation for Primary pipelines trenches by manual and/or mechanical means, including: - site clearance, cutting and removal of existing pavement or land, store of all reusable pavement material for further reinstatement, - excavation of pipe trenches in all soils/rock with vertical sides as per drawings, width measurement clear width in typical drawing, depth measurement actual depth, - including any extra excavation: for soft soil or rocks, fittings, bends, flanges and sockets, for battered sides, for shoring, for preparation of trench bottom, etc., -Separation of Suitable soil from unsuitable soil during excavation and temporary storage, transport lead and lift of excavated material, - final safe disposal of surplus material including transport and lead and lift, - dewatering, all complete works as specified in document SECTION VI-C: WORKS REQUIREMENTS Clause 3.1.5.4 and direction of the Engineer, with all lead and lift. | cum | 3729
31 | Work No. B1: Earth Material Related Works | Excavation for Distribution pipelines trenches by manual and/or mechanical means, including: - site clearance, cutting and removal of existing pavement or land, store of all reusable pavement material for further reinstatement, - excavation of pipe trenches in all soils/rock with vertical sides as per drawings, width and depth measurement clear width and fixed depth in typical drawing, - including any extra excavation: for soft soil or rocks, fittings, bends, flanges and sockets, for battered sides, for shoring, for preparation of trench bottom, etc., - Separation of Suitable Soil from unsuitable soil during excavation and temporary storage, transport lead and lift of excavated material, - final safe disposal of surplus material including transport and lead and lift, - dewatering, all complete works as specified in document SECTION VI-C: WORKS REQUIREMENTS Clause 3.1.5.4 and direction of the Engineer, with all lead and lift. | cum | 45255
32 | Work No. B1: Earth Material Related Works | Excavation for structures (except pipeline works), for any depth and in all types of soil by mechanical or manual means, including: - site clearance, cutting and removal of existing pavement or land, store of all reusable pavement material for further reinstatement, - excavation in all soils with vertical sides as per drawings, including extra excavation for soft soil, extra excavation for battered sides, extra excavation for slope protection, - Separation of Suitable Soil from unsuitable soil during excavation and temporary storage, transport lead and lift of excavated material, - final safe disposal of surplus material including transport and lead and lift, - dewatering, all complete works as specified in document SECTION VI-C: WORKS REQUIREMENTS Clause 1.2.4.4 and direction of the Engineer with all lead and lift. | cum | 6139
33 | Work No. B1: Earth Material Related Works | Shoring on both trench sides: Design, Supply of materials, manpower and equipment for installation and deinstallation, erection of conventional vertical pillars, bracing, and hardwood/metal plates sheeting, on both sides of trenches deeper than 1.50 meters, or else interlocking sheet piles, or prefabricated metallic box type shoring in deeper trenches. Shoring as required to support the trench walls to eliminate sliding and settling, and as may be otherwise required to protect the workmen and existing utilities, structures, nearby buildings, trees, poles, etc. All such sheeting, bracing, and shoring shall comply with the document SECTION VI-C: WORKS REQUIREMENTS Clause 3.1.5.5 . Contractor shall submit the designs and drawings for all type of trench shoring, and seek necessary approval from the Engineer, prior to commencement of the works. | sq.m. | 7269
34 | Work No. B1: Earth Material Related Works | Protection of structure excavation: Design, Supply of materials, manpower and equipment for installation and deinstallation, erection of conventional vertical pillars, bracing, and hardwood/metal plates sheeting, of all foundation structure excavation side slopes, or else interlocking sheet piles in deeper areas. Slope protection as required to support the soil excavation sides to eliminate sliding and settling, and as may be otherwise required to protect the workmen and existing utilities, structures, nearby buildings, trees, poles, etc. All such sheeting, bracing, and shoring shall comply with the document SECTION VI-C: WORKS REQUIREMENTS Clause 1.2.4.5. Contractor shall submit the designs and drawings for all type of slope protection, and seek necessary approval from the Engineer, prior to commencement of the works. | sq.m. | 1415
35 | Work No. B1: Earth Material Related Works | Provide, place and compact with Selected imported material Max. 63 mm River Gravel bed in Structure Foundation as per drawings and/or instruction of the Engineer, including supply of material at site, watering, compaction, dressing, etc., all complete work with all necessary lead and lift and safe disposal of surplus material as per SECTION VI-C: WORKS REQUIREMENTS Clause 1.2.4.12. | cum | 255
36 | Work No. B1: Earth Material Related Works | Place and compact trench main backfilling and structural backfill with suitable material from excavation, as specified in document SECTION VI-C: WORKS REQUIREMENTS Clause 3.1.5.10 and clause 1.2.4.11, and Drawings, and conditioned to prior approval of the Engineer | cum | 24039
37 | Work No. B1: Earth Material Related Works | Provide, place and compact imported appropriate sand for cradle bedding, and embedment backfill for DI pipe, as specified in document SECTION VI-C: WORKS REQUIREMENTS Clause 3.1.5.9 and Drawings, and conditioned to prior approval of the Engineer | cum | 1113
38 | Work No. B1: Earth Material Related Works | Provide, place and compact imported suitable material for trench main backfill (above blanket cover) and for Structural backfill as specified in document SECTION VI-C: WORKS REQUIREMENTS Clause 3.1.5.10 and clause 1.2.4.11 and Drawings, and conditioned to prior approval of the Engineer | cum | 3643
39 | Work No. B1: Earth Material Related Works | Dismantling of Existing Kwacho Tank with mechanical or manual means and disposal of earthwork and debris at suitable location with manual transportation upto 150 m distance as specified in document SECTION VI-C: WORKS REQUIREMENTS and Drawings, and conditioned to prior approval of the Engineer. | cum | 117
40 | Work No. B2: Brick and Stone work | Supply of materials at site and complete the Flat Brick Soling for Structure Work on top of sand bed of minimum 50mm thick by First Class Brick in the base of foundation of Structure and road Reinstatement as specified in document SECTION VI-C: WORKS REQUIREMENTS Clause 1.4.4.8 , drawings and to the satisfaction of the Engineer including filling of minor depression and void by sand with all lead and lift all complete | sq.m. | 10152
41 | Work No. B2: Brick and Stone work | Supply of materials at site and complete the Stone Boulder Soling Work on top of sand bed in the base of foundation as specified in document SECTION VI-C: WORKS REQUIREMENTS Clause 1.5.9, drawings and to the satisfaction of the Engineer including filling of minor depression and void by sand with all lead and lift all complete | sq.m. | 217
42 | Work No. B2: Brick and Stone work | Supply of materials at site and complete the First Class Brick Work with 1: 4 Cement Sand Ratio for chamber construction and Structure reinstatement with minimum 50mm thick First Class Brick, all complete as per SECTION VI-C: WORKS REQUIREMENTS Clause 1.4, drawings and instruction of the Engineer, with all lead and lift | cum | 181
43 | Work No. B2: Brick and Stone work | Supply of materials at site and complete the Stone Masonry Wall with 1: 4 Cement Sand Ratio construction for any structures work, all complete as per SECTION VI-C: WORKS REQUIREMENTS Clause 1.5, drawings and instruction of the Engineer, with all lead and lift | cum | 189
44 | Work No. B3: Concrete Related Work | Supply of materials, place and complete M10 concrete work for PCC of any size and any shape as specified in document SECTION VI-C: WORKS REQUIREMENTS Clause 1.3 and Drawings and by instruction of the Engineer, with proper vibration and curing of the work including all lead and lift | cum | 1301
45 | Work No. B3: Concrete Related Work | Supply of materials, place and complete M20 concrete work for RCC of any size and any shape as specified in document SECTION VI-C: WORKS REQUIREMENTS Clause 1.3 and Drawings and by instruction of the Engineer, with proper vibration, curing of the work including all lead and lift | cum | 517
46 | Work No. B3: Concrete Related Work | Supply of materials, place and complete M30 concrete work for RCC of any size and any shape as specified in document SECTION VI-C: WORKS REQUIREMENTS Clause 1.3 and Drawings and by instruction of the Engineer, with proper vibration, curing of the work including all lead and lift | cum | 4075
47 | Work No. B3: Concrete Related Work | Supply of materials and complete Reinforcement Steel of grade Fe500D Works for any RCC Works for structures and reinstatement as specified in document SECTION VI-C: WORKS REQUIREMENTS Clause 1.3.3.6 and drawings and directed by the Engineer, including cutting, bending, placing in position of binding by Bind Wire, including all lap length/wastage, etc., (lap length and wastage will not be additionally paid and shall be included in the rate price, but not in measurement) with all lead and lift | kg | 801167
48 | Work No. B3: Concrete Related Work | Supply of Wooden or Metal Formwork, Steel Tubular Props and other material for complete centering‐shuttering of formwork and the auxiliary needed scaffolding and falsework, in chambers, for all structural elements, including shuttering, propping, installation and removal of formwork, scaffolding and falsework, as specified in document SECTION VI-C: WORKS REQUIREMENTS Clause 1.3.4.3 and Drawings and by instruction of the Engineer, for sub structure and super structure of RCC/PCC Works with all lead and lift | sq.m. | 1187
49 | Work No. B3: Concrete Related Work | Supply of Wooden or Metal Formwork, Steel Tubular Props and other material for complete centering‐shuttering of formwork and the auxiliary needed scaffolding and falsework, in Kirtipur OHT upto height of 32 m from ground, for all structural elements, including shuttering, propping, installation and removal of formwork, scaffolding and falsework, as specified in document SECTION VI-C: WORKS REQUIREMENTS Clause 1.3.4.3 and Drawings and by instruction of the Engineer, for sub structure and super structure of RCC/PCC Works with all lead and lift | sq.m. | 3149
50 | Work No. B3: Concrete Related Work | Supply of Wooden or Metal Formwork, Steel Tubular Props and other material for complete centering‐shuttering of formwork and the auxiliary needed Scaffolding and false works for foundation of Kirtipur OHT and KirtipurPump house , for all structural elements, including shuttering, propping, installation and removal of formwork, scaffolding and falsework, as specified in document SECTION VI-C: WORKS REQUIREMENTS Clause 1.3.4.3 and Drawings and by instruction of the Engineer, for sub structure and super structure of RCC/PCC Works with all lead and lift | sq.m. | 5019
51 | Work No. B3: Concrete Related Work | Provide, boring and installing bored cast-in-situ RCC Pile diameter 800 mm and height minimum 15 m, excluding reinforcement and concrete, in all types of soil, including mobilizations and demobilizations, location and relocation of all the equipment, material and labor in each pile, any other ancillary works (included temporary or permanent casing if needed), bentonite and any other consumable, disposal to approved site of all excavated materials, bentonite muds and waste materials, and final tests, as specified in document SECTION VI-C: WORKS REQUIREMENTS Clause 9.0 and Drawings, and by instruction of the Engineer, including all lead and lift. | m | 990
52 | Work No. B4: Concrete Surface Finishing Work | Supply of material and complete Cement Sand Plastering Work of 12.5mm thick in 1:4 Cement Sand ratio in external concrete surfaces (not wet), mixing, laying, leveling, proper curing, as specified in document SECTION VI-C: WORKS REQUIREMENTS Clause 1.6 and Drawings, and by instruction of the Engineer, including all lead and lift | sq.m. | 10643
53 | Work No. B4: Concrete Surface Finishing Work | Supply of materials at site and complete Cement Punning work of 3mm thick (Cement: Sand ratio of 1:1) on plastered surface, as specified in document SECTION VI-C: WORKS REQUIREMENTS Clause1.7.5.3 and Drawings, and by instruction of the Engineer, including all lead and lift | sq.m. | 2677
54 | Work No. B4: Concrete Surface Finishing Work | Supply, preparation and application of Enamel Paint in external reservoir walls finishing, in two coats, as specified in document SECTION VI-C: WORKS REQUIREMENTS Clause1.7.3 and Drawings, and by instruction of the Engineer (color selection as well), including all lead and lift | sq.m. | 5662
55 | Work No. B4: Concrete Surface Finishing Work | Supply, preparation and application in two coats of water-based food grade epoxy resin coating in inner walls of reservoirs having volume solids not less than 50% and application rate better than 8m3 /kg per coat, as specified in document SECTION VI-C: WORKS REQUIREMENTS Clause 1.7.3 and Drawings, and by instruction of the Engineer, including all lead and lift | sq.m. | 1045
56 | Work No. B4: Concrete Surface Finishing Work | Application of Cover Protection in roof of SRT & PS (including ventilation chimneys), with a Polyethylene Waterproof membrane of four layers construction (strengthening, Aging- resistance, waterproof, adhesion and water proofing compound with SBR bond @ 1liter per ten square meter, primer glue @ 1 kg per 100 Sqm bonding agent @ 6 kg per 100 sq.m) included a protection layer of 5 cm of PCC (M-15) as specified in document SECTION VI-C: WORKS REQUIREMENTS Clause 1.7.3 and Drawings, and by instruction of the Engineer, including all lead and lift | sq.m. | 350
57 | Work No. B5: Surface Reinstatement | Aggregate Layers Supplying, mixing, laying/spreading, watering, levelling and compaction of Granular sub base layer material for surface reinstatement, all complete as per SECTION VI-C: WORKS REQUIREMENTS Clause 2.2, drawings and instruction of the Engineer, with all lead and lift | cum | 4411
58 | Work No. B5: Surface Reinstatement | Aggregate Layers Supplying, mixing, laying/spreading, watering, levelling and compaction of the granular capping layer with sufficient compaction over the pipeline trench for surface reinstatement, all complete as per SECTION VI-C: WORKS REQUIREMENTS Clause 2.2 , drawings and instruction of the Engineer, with all lead and lift | cum | 2855
59 | Work No. B5: Surface Reinstatement | Aggregate Layers Supplying, mixing, laying/spreading, watering, levelling and compaction of crushed stone base layer material for surface reinstatement, as per SECTION VI-C: WORKS REQUIREMENTS Clause 2.3, drawings and instruction of the Engineer, with all lead and lift | cum | 7580
60 | Work No. B5: Surface Reinstatement | Reinstatement for Asphalt Roads Subgrade preparation by scarifying existing surface and re-compaction for the asphalt road reinstatement beyond the trench width , as per SECTION VI-C: WORKS REQUIREMENTS Clause 2.1.4, drawings and instruction of the Engineer, with all lead and lift | sq.m. | 18941
61 | Work No. B5: Surface Reinstatement | Reinstatement for Asphalt Roads Supply, mix, spray (manual and/or mechanical) and cure the Prime Coat with Emulsion cold mix asphalt reinstatement, all complete as per SECTION VI-C: WORKS REQUIREMENTS Clause 2.5, drawings and instruction of the Engineer, with all lead and lift | sq.m. | 10231
62 | Work No. B5: Surface Reinstatement | Reinstatement for Asphalt Roads Supply, heat, mix, spray (manual and / or mechanical) and cure the Prime Coat for the asphalt reinstatement, as per SECTION VI-C: WORKS REQUIREMENTS Clause 2.5, drawings and instruction of the Engineer, with all lead and lift | sq.m. | 18941
63 | Work No. B5: Surface Reinstatement | Reinstatement for Asphalt Roads Providing and applying tack coat with hot Bitumen at the specified rate as per SECTION VI-C: WORKS REQUIREMENTS Clause 2.6 the prepared surfaces including cleaning as per Technical Specification. | sq.m. | 10231
64 | Work No. B5: Surface Reinstatement | Reinstatement for Asphalt Roads Supplying, heating, mixing, laying, compacting, curing Cold Asphalt Mix for reinstatement, all complete as per SECTION VI-C: WORKS REQUIREMENTS Clause 2.10, drawings and instruction of the Engineer, with all lead and lift | cum | 404
65 | Work No. B5: Surface Reinstatement | Reinstatement for Asphalt Roads Supplying, heating, mixing, laying, compacting, curing the Asphalt Mix Concrete for the asphalt reinstatement, as per SECTION VI-C: WORKS REQUIREMENTS Clause 2.8, drawings and instruction of the Engineer, with all lead and lift | cum | 1878
66 | Work No. B5: Surface Reinstatement | Reinstatement for Asphalt Roads Providing and laying open-graded premix carpet of 20 mm thickness composed of Clause 13.2 mm to 5.6 mm aggregates as wearing course on a previously prepared base as per drawing and SECTION VI-C: WORKS REQUIREMENTS Clause 2.11 . | sq.m. | 6060
67 | Work No. B5: Surface Reinstatement | Other Pavement Reinstatement Works Gravel Road: Supplying and laying of well-graded gravel mix of crushed gravel, sand and fines with sufficient compaction, as per SECTION VI-C: WORKS REQUIREMENTS Clause 3.1.5.14, drawings and instruction of the Engineer, with all lead and lift | cum | 3851
68 | Work No. B5: Surface Reinstatement | Other Pavement Reinstatement Works PCC/RCC Concrete Road (except reinforcement): Dismantling of existing PCC/ RCC surface and Supply of required materials (except reinforcement), mixing, placing, compaction and complete PCC/RCC concrete not less than M20 works of thickness as per site condition with proper vibration and curing of the work, removal of any debris as per SECTION VI-C: WORKS REQUIREMENTS Clause 2.17, drawings and instruction of the Engineer, with all lead and lift | cum | 816
69 | Work No. B5: Surface Reinstatement | Other Pavement Reinstatement Works Interlocking Concrete Block Pavement: Dismantling of Concrete Block Pavement for pipe works and further reinstatement of the same with use of dismantled blocks of good condition and if required, replacement by new blocks for damaged and broken ones with approximately 15 % provision. The replaced blocks should be of minimum 50 mm thickness and of concrete M30 grade. The reinstatement shall be done in original pattern and the blocks should be laid in the firm bedding as illustrated in the drawing and in accordance with SECTION VI-C: WORKS REQUIREMENTS Clause 2.15 and as instructed by the Engineer, with all lead and lift | sq.m. | 2768
70 | Work No. B5: Surface Reinstatement | Other Pavement Reinstatement Works Brick Pavement: Dismantling of brick pavement for pipe works and reinstatement of the same using dismantled bricks in good condition and, if required, replacement with new bricks for damaged or broken ones with an approximate provision of 70%. The quality of bricks and laying procedures shall be in accordance with Section VI-C: Works Requirements, Clause 2.18. The reinstatement work shall be carried out in the original pattern, as shown in the drawings and as instructed by the Engineer, including all lead and lift. | sq.m. | 10400
71 | Work No. B5: Surface Reinstatement | Other Pavement Reinstatement Works Stone Pavement: Dismantling of Flagstone Paved Roads for pipe works and further reinstatement of the same with use of dismantled Flagstones of good condition, and if required, replacement by new Flagstones for damaged and broken ones with approximately 15 % provision. The replaced Flagstones should be of minimum 100 mm thickness. The reinstatement shall be done in existing pattern and the Flagstones should be laid in the firm bedding as illustrated in the drawing and in accordance with SECTION VI-C: WORKS REQUIREMENTS Clause 2.14 and as instructed by the Engineer, with all lead and lift | sq.m. | 19469
72 | Work No. B5: Surface Reinstatement | Other Pavement Reinstatement Works Supply of materials at site and complete the Flat Brick Soling Work on top of compacted earthen foundation for PCC/ RCC Road reinstatement and Stone pavement foundation preparation as specified in document SECTION VI-C: WORKS REQUIREMENTS Clause 1.4.4.8, drawings and to the satisfaction of the Engineer including filling of minor depression and void by sand with all lead and lift all complete | sq.m. | 4709
73 | Work No. B5: Surface Reinstatement | Other Pavement Reinstatement Works Kerb Stone : Dismantling of Kerb Stones for pipe works and further reinstatement of the same with use of dismantled Kerb Stones of good condition and if required, replacement by new precast Kerb Stones for damaged and broken ones with approximately 15 % provision. The replaced Kerb Stones should be of 38 cm * 20 cm * 25 cm size and of concrete M20 grade. The reinstatement shall be done in existing pattern and the stones should be laid in the firm bedding as illustrated in the drawing and in accordance with SECTION VI-C: WORKS REQUIREMENTS Clause 2.16 and as instructed by the Engineer, with all lead and lift | m | 1400
74 | Work No. B5: Surface Reinstatement | Other Pavement Reinstatement Works Surface Drain: Execute complete M20 concrete surface drain (Tick type ), including excavation in all types of soil/rock, dewatering, backfilling in layers, brick flat soling, concreting etc., as per SECTION VI-C: WORKS REQUIREMENTS Clause 2.12, drawings and instruction of the Engineer, with safe disposal of excess soil, all lead and lift | m | 1559
75 | Work No. B5: Surface Reinstatement | Other Pavement Reinstatement Works Catch Pit: Execute complete Catch pit including excavation in all types of soil/rock, dewatering, backfilling in layers, brick flat soling, brick wall construction in 1:6 cement sand mortar, 1:4 plaster works with cement punning, concrete topping including fixing of CI gratings (compliant with IS: 5961) including supply and laying of 160mm dia HDPE pipe (minimum length: 1.5m) etc., as per SECTION VI-C: WORKS REQUIREMENTS Clause 2.13, drawings and instruction of the Engineer, with safe disposal of excess soil, all lead and lift | Nos. | 294
76 | Work No. B5: Surface Reinstatement | Other Pavement Reinstatement Works Raising of existing (circular/square/rectangular) manhole covers and frames in all sizes. It should be leveled with finishing road surface and shall be carried out as per instruction of the Engineer. The type and material for works may vary to suit the existing condition and shall generally consist of PCC or brickwork. The works should be carried out in accordance with the relevant clause in SECTION VI-C: WORKS REQUIREMENTS | Nos. | 153
77 | Work No. B6: Metal Related Works | Supply and installation of Circular manhole covers and frames with Heavy duty (HD-20) type, 28" diameter dimension, complying with IS: 1726 on main roads, leveled with surrounding area, all complete as per SECTION VI-C: WORKS REQUIREMENTS Clause 3.2.5.8, drawings and instruction of the Engineer, with safe disposal of excess soil, all lead and lift | Nos. | 70
78 | Work No. B6: Metal Related Works | Supply and installation of Circular SMC manhole covers with Frame size 880 mm dia. and cover size 700 mm dia. of capacity 50 Ton, on main roads, leveled with surrounding area, all complete as per SECTION VI-C: WORKS REQUIREMENTS Clause 3.2.5.8, drawings and instruction of the Engineer, with safe disposal of excess soil, all lead and lift | Nos. | 26
79 | Work No. B6: Metal Related Works | Replacement of broken manhole covers and frames Medium Duty (MD-10) type 24" diameter manhole cover dimension, complying with IS: 1726 on carriage way, shoulder and or in footpaths, leveled with surrounding area, all complete as per SECTION VI-C: WORKS REQUIREMENTS Clause 3.2.5.8 , drawings and instruction of the Engineer, with safe disposal of excess soil, all lead and lift | Nos. | 23
80 | Work No. B6: Metal Related Works | Supply and installation of Circular SMC manhole covers with Frame size 725 mm dia. and cover size 600 mm dia. of capacity 40 Ton, on main roads, leveled with surrounding area, all complete as per SECTION VI-C: WORKS REQUIREMENTS Clause 3.2.5.8, drawings and instruction of the Engineer, with safe disposal of excess soil, all lead and lift | Nos. | 9
81 | Work No. B6: Metal Related Works | Supply and Installation of Circular Surface Box Cover, 150mm diameter, EN-124 Class D400, made polymer composite including M15 concrete pad and flat brick soling, completely installed as per document SECTION VI-C: WORKS REQUIREMENTS Clause 3.2.5.8, completely installed to the final approval of the Engineer | Nos. | 239
82 | Work No. B6: Metal Related Works | Supply and Installation of Circular Surface Box Cover, 250mm diameter, EN-124 Class D400, made of polymer composite including M15 concrete pad and flat brick soling, completely installed as per document SECTION VI-C: WORKS REQUIREMENTS Clause 3.2.5.8, completely installed to the final approval of the Engineer | Nos. | 24
83 | Work No. B6: Metal Related Works | Supply and Installation of Square Manhole Cover and frame, clear opening 400 mm x 400mm, for underground hydrant chambers, IS 1726 Heavy Duty class HD-20, as per document SECTION VI-C: WORKS REQUIREMENTS Clause 3.2.5.8, completely installed to the final approval of the Engineer | Nos. | 12
84 | Work No. B6: Metal Related Works | Supply and complete installation of Manhole Safety Steps in chambers, steel reinforced rod minimum diameter 12mm injection molded of tough copolymer polypropylene or similar cover, as per document SECTION VI-C: WORKS REQUIREMENTS Clause 3.2.5.9, completely installed to the final approval of the Engineer | Nos. | 565
85 | Work No. B6: Metal Related Works | Supply, fabrication and Installation of Metallic Staircase inside overhead tank, with ISMC steel profile for column, ISLC steel profile for Beam, bracing steel profiles, bracing plate, base plate, shoe plate, J-hook, all necessary bolts and other fittings, all complete, including structure steel paint coating for corrosion protection, as specified in document SECTION VI-C: WORKS REQUIREMENTS and Drawings, and by instruction of the Engineer, including all lead and lift | Kg | 44226
86 | Work No. B6: Metal Related Works | Supply Fabrication and Installation of Following size and shape different Iron Section as specified in document SECTION VI-C: WORKS REQUIREMENTS and Drawings, and by instruction of the Engineer, including all lead and lift. MS Square Section medium duty 200 mm Tube with minimum thickness 7.01 mm thickness as per IS : 4923-1997 per meter weight 36.76 kg/ m. | Kg | 11141
87 | Work No. B6: Metal Related Works | Supply Fabrication and Installation of Following size and shape different Iron Section as specified in document SECTION VI-C: WORKS REQUIREMENTS and Drawings, and by instruction of the Engineer, including all lead and lift. MS Square Section medium duty 125 mm Tube with minimum thickness 5.0 mm thickness as per IS : 4923-1997 per meter weight 18.33 kg. | Kg | 11402
88 | Work No. B6: Metal Related Works | Supply Fabrication and Installation of Following size and shape different Iron Section as specified in document SECTION VI-C: WORKS REQUIREMENTS and Drawings, and by instruction of the Engineer, including all lead and lift. MS Square Section medium duty 50 mm Tube with minimum thickness 3.6 mm thickness as per IS : 4923-1997 per meter weight 4.93 kg. | Kg | 2994
89 | Work No. B6: Metal Related Works | Supply Fabrication and Installation of Following size and shape different Iron Section as specified in document SECTION VI-C: WORKS REQUIREMENTS and Drawings, and by instruction of the Engineer, including all lead and lift. MS Square Section medium duty 40 mm Tube with minimum thickness 2.6 mm thickness as per IS : 4923-1997 per meter weight 2.92 kg. | Kg | 1431
90 | Work No. B6: Metal Related Works | Supply and complete installation of Rolling Shutter for Generator Room as per drawing and specification SECTION VI: WORKS REQUIREMENTS, completely installed to the final approval of the Engineer | sq.m. | 10
91 | Work No. B6: Metal Related Works | Supply, fabrication and installation of metallic lid cover for maintenance works on Kirtipur Pumping Station and Kwacho SRT including perimeter steel frame profiles (L100*8), metallic sheet steel of 3 mm thick with paint coating for corrosion protection as specified in document SECTION VI: WORKS REQUIREMENTS and Drawings, and by instruction of the Engineer, including all lead and lift. | sq.m. | 19
92 | Work No. B7: Other Miscellaneous Works | Supply of materials Installation of 50 mm & 30 mm dia. Medium class Steel Pipe Railing as per document SECTION VI-C: WORKS REQUIREMENTS, completely installed to the final approval of the Engineer | m | 423
93 | Work No. B7: Other Miscellaneous Works | Supply and Installation of 240 mm PVC water Stopper as per document SECTION VI-C: WORKS REQUIREMENTS, completely installed to the final approval of the Engineer | m | 3164
94 | Work No. B7: Other Miscellaneous Works | Supply and Installation of complete set of Lighting Arrestor as per document SECTION VI-C: WORKS REQUIREMENTS | set | 2
95 | Work No. B7: Other Miscellaneous Works | Providing and fixing Metallic cover opening 3 mm thick with natural or color anodized/ powder coated color section size ( 102x45x1.5 mm) for Pumping Station and Kwacho SRT Chamber as per document SECTION VI-C: WORKS REQUIREMENTS | sq.m. | 31
96 | Work No. B7: Other Miscellaneous Works | Supply and installation of Aluminum Louver for SRT Ventilation as per document SECTION VI-C: WORKS REQUIREMENTS | sq.m. | 10
97 | Work No. B7: Other Miscellaneous Works | Supply of Polythene Water Proof membrane ( GB18173.1-2012 Standard) for water proofing Treatment on SRT/ PS Roof slab with providing mortar for minimum 1% of slope and placing membrane in the position as per drawing and as directed by the Engineer including all lead and lift. | sq.m. | 350
98 | Work No. B7: Other Miscellaneous Works | Supply and Installation of CGI sheet {0.37 mm ( 26 gauge medium duty ) CGI Sheet for roof, width of 1.11 m and length 9 ft.} and necessary nutbolt and other fitting accessories | sq.m. | 826
99 | Work No. B7: Other Miscellaneous Works | Providing and fixing CGI Sheet barricades with Box Section iron posts 40 mm Horizontal section at c/c distance of 1.6 m with necessary fixing to iron posts by bolt ,complete as per Drawing and Technical Specifications. | sq.m. | 618
100 | Work No. B7: Other Miscellaneous Works | Manufacture and Installation of rolling Compound gate with 16gauge plate and SMS of 50x50x5 mm frame. | sq.m. | 23
101 | Work No. B7: Other Miscellaneous Works | Providing and fixing heavy Zinc Coated GI. Wire of 12gauge welded with the SMS 40x40 mm frame as ventilation above the CGI barricade. | sq.m. | 95
102 | Work No. B7: Other Miscellaneous Works | Construction of Gutter with 140 mm pipe for proper arrangement of Rain water collection with necessary fittings | Rm | 114
103 | Work No. B7: Other Miscellaneous Works | providing and fixing 2 or 3 Panel sliding Window of aluminum section in naturally anodized or black anodized powder coated color, section size ( 87x56x1.50 mm) fitted with 5 mm clear glass with out fly mesh shutter. | sq.m. | 3
104 | Work No. B7: Other Miscellaneous Works | providing and fixing single panel Swing Door of aluminum section in naturally anodized or black anodized powder coated color section size ( 102x45x1.50mm) fitted with 5 mm clear glass or 9 mm both side laminated board. | sq.m. | 6
105 | Work No. B7: Other Miscellaneous Works | Providing and fixing full height partition of aluminum section in naturally anodized or black anodized powder coated color section size ( 102x45x1.50mm) fitted with 5 mm clear glass or 9 mm both side laminated board. | sq.m. | 35
106 | Work No. B7: Other Miscellaneous Works | providing and Fixing mineral fiber false ceiling Scala Board, size 600 x 600 mm & 12 mm Thickness of approved texture, design and Pattern. | sq.m. | 9
107 | Work No. B7: Other Miscellaneous Works | Supply and Installation of 2000 lit. capacity Plastic Water Tank made of high-quality, food-grade polyethylene or other plastic materials and designed to be corrosion-resistant, UV-resistant, and capable of withstanding varying weather condition. | Nos. | 2
108 | Work No. B7: Other Miscellaneous Works | 580 mm size Porcelain clay white glazed Orissa pan with low level glazed cistern complete set with additional S trap, 10.0 liter PVC low level flushing cistern complete accessories | set | 1
109 | Work No. B7: Other Miscellaneous Works | (50x40)cm Porcelain clay white glaze Oval Wash basin with Tap complete set. | set | 1
110 | Work No. B7: Other Miscellaneous Works | Supply and installation of 1/2" PPR Pipe and fitting complete Plumbing works . | Rm | 25
111 | Work No. B7: Other Miscellaneous Works | Supply and Installation of Gate Valve, Tap, Check valve, Soap dish, Towel rod, as per requirement | set | 1
112 | Work No. B7: Other Miscellaneous Works | 0.5 H P Electric motor pump with base plate nuts, bolts etc. | set | 1
113 | Work No. B7: Other Miscellaneous Works | Supply and installation of 200mm dia DWC HDPE pipe (NP class nonpressure pipe SN8)with couplers at one end to be filled with Rubber Gasket for the washout of OMU chamber with joints in perfect line and level all complete along with backfilling by crushed base material compaction properly and parent excavated material as shown in drawing, as per document SECTION VI-C: WORKS REQUIREMENTS, completely installed to the final approval of the Engineer. | m | 1000
114 | Work No. B8: Horizontal Directional Drilling Works | Horizontal Directional Drilling (HDD) Work: Horizontal trenchless borehole for HDPE pipes PE 100 PN10 of different sizes (excluding the supply and installation of pipes), but including all other operations and supplies, as follow: a) Mobilizations and demobilizations, b) Site investigation & utility surveys (e.g. test pit underground utilities and Ground Penetration Radar (GPR) surveys), detailed engineering & boring profiles submittal for the approval of the Engineer before starting any stretch, c) Location and Relocation of all the equipment, material and labor in each stretch, d) Tracking electronics and location system, truck trailer with mixing system, drilling fluid activities and vacuum system, e) Pilot Bore Drilling, Reaming, Hole Conditioning, pipeline pullback, installation and grouting, including all ancillary works needed and disposal to approved site of all excavated materials, bentonite muds and waste materials, including all services, equipment, materials, and labor for the complete and proper final installation and testing of underground pipelines, as specified in SECTION VI-C-WORKS REQUIREMENTS Clause 3.2.7, drawings and as instructed by the Engineer for 140 mm to 180 mm | m | 1577
115 | Work No. B8: Horizontal Directional Drilling Works | Horizontal Directional Drilling (HDD) Work: Horizontal trenchless borehole for HDPE pipes PE 100 PN10 of different sizes (excluding the supply and installation of pipes), but including all other operations and supplies, as follow: a) Mobilizations and demobilizations, b) Site investigation & utility surveys (e.g. test pit underground utilities and Ground Penetration Radar (GPR) surveys), detailed engineering & boring profiles submittal for the approval of the Engineer before starting any stretch, c) Location and Relocation of all the equipment, material and labor in each stretch, d) Tracking electronics and location system, truck trailer with mixing system, drilling fluid activities and vacuum system, e) Pilot Bore Drilling, Reaming, Hole Conditioning, pipeline pullback, installation and grouting, including all ancillary works needed and disposal to approved site of all excavated materials, bentonite muds and waste materials, including all services, equipment, materials, and labor for the complete and proper final installation and testing of underground pipelines, as specified in SECTION VI-C-WORKS REQUIREMENTS Clause 3.2.7, drawings and as instructed by the Engineer for 200 mm to 250 mm | m | 308
116 | Work No. B8: Horizontal Directional Drilling Works | Horizontal Directional Drilling (HDD) Work: Horizontal trenchless borehole for HDPE pipes PE 100 PN10 of different sizes (excluding the supply and installation of pipes), but including all other operations and supplies, as follow: a) Mobilizations and demobilizations, b) Site investigation & utility surveys (e.g. test pit underground utilities and Ground Penetration Radar (GPR) surveys), detailed engineering & boring profiles submittal for the approval of the Engineer before starting any stretch, c) Location and Relocation of all the equipment, material and labor in each stretch, d) Tracking electronics and location system, truck trailer with mixing system, drilling fluid activities and vacuum system, e) Pilot Bore Drilling, Reaming, Hole Conditioning, pipeline pullback, installation and grouting, including all ancillary works needed and disposal to approved site of all excavated materials, bentonite muds and waste materials, including all services, equipment, materials, and labor for the complete and proper final installation and testing of underground pipelines, as specified in SECTION VI-C-WORKS REQUIREMENTS Clause 3.2.7, drawings and as instructed by the Engineer for 280 mm to 315 mm | m | 165
117 | Work No. C1: Supply and Installation of Pipes | Supply of all materials and laying/installation of DI Primary Spigot and Socket Straight Pipes Restrained Joint, restrained joint with double chamber and weld bead at the spigot (anchorage chamber independent of the sealing chamber), including necessary accessories, joint rings (10% extra), lock rings, lubricant, minimum length 5.5 m, outside coating and inside lining as per technical specifications, including storing properly, loading the pipes at store, delivery to site, unload, distribute, multiple handling, cutting and preparing ends, including restrained double spigot pieces to adjust length on bends (weld bead factory-welded in one end , the other end to be cut and field-welded, or else both ends factory-welded and cut in the center joining both sides using mechanical self-anchored/restrained coupling for DI pipes), jointing, dewatering, supply and installation of PE sleeving with seal tape, non detectable warning tape at specified levels, all complete as specified in document SECTION VI-C: WORKS REQUIREMENTS Clause 4.4 and Drawings, and as instructed by the Engineer, with all lead and lift. DN 400mm Class C30 | m | 491
118 | Work No. C1: Supply and Installation of Pipes | Supply of all materials and laying/installation of DI Primary Spigot and Socket Straight Pipes Restrained Joint, restrained joint with double chamber and weld bead at the spigot (anchorage chamber independent of the sealing chamber), including necessary accessories, joint rings (10% extra), lock rings, lubricant, minimum length 5.5 m, outside coating and inside lining as per technical specifications, including storing properly, loading the pipes at store, delivery to site, unload, distribute, multiple handling, cutting and preparing ends, including restrained double spigot pieces to adjust length on bends (weld bead factory-welded in one end , the other end to be cut and field-welded, or else both ends factory-welded and cut in the center joining both sides using mechanical self-anchored/restrained coupling for DI pipes), jointing, dewatering, supply and installation of PE sleeving with seal tape, non detectable warning tape at specified levels, all complete as specified in document SECTION VI-C: WORKS REQUIREMENTS Clause 4.4 and Drawings, and as instructed by the Engineer, with all lead and lift. DN 350mm Class C30 | m | 121
119 | Work No. C1: Supply and Installation of Pipes | Supply of all materials and laying/installation of DI Primary Spigot and Socket Straight Pipes Non-Restrained joint, including necessary accessories, joint rings (10% extra) and lubricant, minimum length 5.5 m, outside coating and inside lining as per technical specifications, including storing properly, loading the pipes at store, delivery to site, unload, distribute, multiple handling, cutting and preparing ends (including length wastage), jointing, dewatering, supply and installation of PE sleeving with seal tape, non detectable warning tape at specified levels, all complete as specified in document SECTION VI-C: WORKS REQUIREMENTS Clause 4.4 and Drawings, and as instructed by the Engineer, with all lead and lift. DN 400mm Class C30 | m | 1671
120 | Work No. C1: Supply and Installation of Pipes | Supply of all materials and laying/installation of DI Primary Spigot and Socket Straight Pipes Non-Restrained joint, including necessary accessories, joint rings (10% extra) and lubricant, minimum length 5.5 m, outside coating and inside lining as per technical specifications, including storing properly, loading the pipes at store, delivery to site, unload, distribute, multiple handling, cutting and preparing ends (including length wastage), jointing, dewatering, supply and installation of PE sleeving with seal tape, non detectable warning tape at specified levels, all complete as specified in document SECTION VI-C: WORKS REQUIREMENTS Clause 4.4 and Drawings, and as instructed by the Engineer, with all lead and lift. DN 350mm Class C30 | m | 510
121 | Work No. C1: Supply and Installation of Pipes | Supply of all materials and laying/installation of DI Double Flanged Pipe for OHT, SRT , including necessary accessories, joint rings (10% extra) and lubricant, minimum length 5.5 m, outside coating and inside lining as per technical specifications, including storing properly, loading the pipes at store, delivery to site, unload, distribute, multiple handling, cutting and preparing ends (including length wastage), jointing, dewatering, supply and installation of PE sleeving with seal tape, non detectable warning tape at specified levels, all complete as specified in document SECTION VI-C: WORKS REQUIREMENTS Clause 4.4 and Drawings, and as instructed by the Engineer, with all lead and lift. DN 700mm | m | 42.35
122 | Work No. C1: Supply and Installation of Pipes | Supply of all materials and laying/installation of DI Double Flanged Pipe for OHT, SRT , including necessary accessories, joint rings (10% extra) and lubricant, minimum length 5.5 m, outside coating and inside lining as per technical specifications, including storing properly, loading the pipes at store, delivery to site, unload, distribute, multiple handling, cutting and preparing ends (including length wastage), jointing, dewatering, supply and installation of PE sleeving with seal tape, non detectable warning tape at specified levels, all complete as specified in document SECTION VI-C: WORKS REQUIREMENTS Clause 4.4 and Drawings, and as instructed by the Engineer, with all lead and lift. DN 400mm | m | 33
123 | Work No. C1: Supply and Installation of Pipes | Supply of all materials and laying/installation of DI Double Flanged Pipe for OHT, SRT , including necessary accessories, joint rings (10% extra) and lubricant, minimum length 5.5 m, outside coating and inside lining as per technical specifications, including storing properly, loading the pipes at store, delivery to site, unload, distribute, multiple handling, cutting and preparing ends (including length wastage), jointing, dewatering, supply and installation of PE sleeving with seal tape, non detectable warning tape at specified levels, all complete as specified in document SECTION VI-C: WORKS REQUIREMENTS Clause 4.4 and Drawings, and as instructed by the Engineer, with all lead and lift. DN 350mm | m | 36.3
124 | Work No. C1: Supply and Installation of Pipes | Supply of all materials and laying/installation of DI Double Flanged Pipe for OHT, SRT , including necessary accessories, joint rings (10% extra) and lubricant, minimum length 5.5 m, outside coating and inside lining as per technical specifications, including storing properly, loading the pipes at store, delivery to site, unload, distribute, multiple handling, cutting and preparing ends (including length wastage), jointing, dewatering, supply and installation of PE sleeving with seal tape, non detectable warning tape at specified levels, all complete as specified in document SECTION VI-C: WORKS REQUIREMENTS Clause 4.4 and Drawings, and as instructed by the Engineer, with all lead and lift. DN 300mm | m | 78.65
125 | Work No. C1: Supply and Installation of Pipes | Supply of all materials and laying/installation of DI Double Flanged Pipe for OHT, SRT , including necessary accessories, joint rings (10% extra) and lubricant, minimum length 5.5 m, outside coating and inside lining as per technical specifications, including storing properly, loading the pipes at store, delivery to site, unload, distribute, multiple handling, cutting and preparing ends (including length wastage), jointing, dewatering, supply and installation of PE sleeving with seal tape, non detectable warning tape at specified levels, all complete as specified in document SECTION VI-C: WORKS REQUIREMENTS Clause 4.4 and Drawings, and as instructed by the Engineer, with all lead and lift. DN 200mm | m | 169.4
126 | Work No. C1: Supply and Installation of Pipes | Supply of all materials and laying/installation of Stainless Steel 316-L Flanged Pipe for OHT, SRT , including necessary accessories, joint rings (10% extra) and lubricant, minimum length 5.5 m, outside coating and inside lining as per technical specifications, including storing properly, loading the pipes at store, delivery to site, unload, distribute, multiple handling, cutting and preparing ends (including length wastage), jointing, dewatering, supply and installation of PE sleeving with seal tape, non detectable warning tape at specified levels, all complete as specified in document SECTION VI-C: WORKS REQUIREMENTS Clause 4.4 and Drawings, and as instructed by the Engineer, with all lead and lift. DN 300mm | m | 5.5
127 | Work No. C1: Supply and Installation of Pipes | Supply of all materials and laying/installation of Stainless Steel 316-L Flanged Pipe for OHT, SRT , including necessary accessories, joint rings (10% extra) and lubricant, minimum length 5.5 m, outside coating and inside lining as per technical specifications, including storing properly, loading the pipes at store, delivery to site, unload, distribute, multiple handling, cutting and preparing ends (including length wastage), jointing, dewatering, supply and installation of PE sleeving with seal tape, non detectable warning tape at specified levels, all complete as specified in document SECTION VI-C: WORKS REQUIREMENTS Clause 4.4 and Drawings, and as instructed by the Engineer, with all lead and lift. DN 350mm | m | 5.5
128 | Work No. C1: Supply and Installation of Pipes | Supply and laying/installation of Distribution Network HDPE pipe PE 100 PN 10 in open-cut trenches (including in measurement the interconnection with HDPE laid by HDD method) with Electro Fusion fitting joints, including all needed EF couplers and bends, also including storing in proper location, loading the pipes & fittings at store, delivery to site, unload, distribute, multiple handling, cutting and preparing ends, fusion jointing, dewatering, supply and installation of detectable warning tape at specified level, successful sectional pressure and leakage testing, including cost of water and cost of all testing arrangements/equipments, all complete as specified in document SECTION VI-C: WORKS REQUIREMENTS Clause 4.5 and Drawings, and as instructed by the Engineer, with all lead and lift. OD 315mm | m | 977
129 | Work No. C1: Supply and Installation of Pipes | Supply and laying/installation of Distribution Network HDPE pipe PE 100 PN 10 in open-cut trenches (including in measurement the interconnection with HDPE laid by HDD method) with Electro Fusion fitting joints, including all needed EF couplers and bends, also including storing in proper location, loading the pipes & fittings at store, delivery to site, unload, distribute, multiple handling, cutting and preparing ends, fusion jointing, dewatering, supply and installation of detectable warning tape at specified level, successful sectional pressure and leakage testing, including cost of water and cost of all testing arrangements/equipments, all complete as specified in document SECTION VI-C: WORKS REQUIREMENTS Clause 4.5 and Drawings, and as instructed by the Engineer, with all lead and lift. OD 280mm | m | 645
130 | Work No. C1: Supply and Installation of Pipes | Supply and laying/installation of Distribution Network HDPE pipe PE 100 PN 10 in open-cut trenches (including in measurement the interconnection with HDPE laid by HDD method) with Electro Fusion fitting joints, including all needed EF couplers and bends, also including storing in proper location, loading the pipes & fittings at store, delivery to site, unload, distribute, multiple handling, cutting and preparing ends, fusion jointing, dewatering, supply and installation of detectable warning tape at specified level, successful sectional pressure and leakage testing, including cost of water and cost of all testing arrangements/equipments, all complete as specified in document SECTION VI-C: WORKS REQUIREMENTS Clause 4.5 and Drawings, and as instructed by the Engineer, with all lead and lift. OD 250mm | m | 1991
131 | Work No. C1: Supply and Installation of Pipes | Supply and laying/installation of Distribution Network HDPE pipe PE 100 PN 10 in open-cut trenches (including in measurement the interconnection with HDPE laid by HDD method) with Electro Fusion fitting joints, including all needed EF couplers and bends, also including storing in proper location, loading the pipes & fittings at store, delivery to site, unload, distribute, multiple handling, cutting and preparing ends, fusion jointing, dewatering, supply and installation of detectable warning tape at specified level, successful sectional pressure and leakage testing, including cost of water and cost of all testing arrangements/equipments, all complete as specified in document SECTION VI-C: WORKS REQUIREMENTS Clause 4.5 and Drawings, and as instructed by the Engineer, with all lead and lift. OD 200mm | m | 837
132 | Work No. C1: Supply and Installation of Pipes | Supply and laying/installation of Distribution Network HDPE pipe PE 100 PN 10 in open-cut trenches (including in measurement the interconnection with HDPE laid by HDD method) with Electro Fusion fitting joints, including all needed EF couplers and bends, also including storing in proper location, loading the pipes & fittings at store, delivery to site, unload, distribute, multiple handling, cutting and preparing ends, fusion jointing, dewatering, supply and installation of detectable warning tape at specified level, successful sectional pressure and leakage testing, including cost of water and cost of all testing arrangements/equipments, all complete as specified in document SECTION VI-C: WORKS REQUIREMENTS Clause 4.5 and Drawings, and as instructed by the Engineer, with all lead and lift. OD 180mm | m | 1039
133 | Work No. C1: Supply and Installation of Pipes | Supply and laying/installation of Distribution Network HDPE pipe PE 100 PN 10 in open-cut trenches (including in measurement the interconnection with HDPE laid by HDD method) with Electro Fusion fitting joints, including all needed EF couplers and bends, also including storing in proper location, loading the pipes & fittings at store, delivery to site, unload, distribute, multiple handling, cutting and preparing ends, fusion jointing, dewatering, supply and installation of detectable warning tape at specified level, successful sectional pressure and leakage testing, including cost of water and cost of all testing arrangements/equipments, all complete as specified in document SECTION VI-C: WORKS REQUIREMENTS Clause 4.5 and Drawings, and as instructed by the Engineer, with all lead and lift. OD 160mm | m | 2068
134 | Work No. C1: Supply and Installation of Pipes | Supply and laying/installation of Distribution Network HDPE pipe PE 100 PN 10 in open-cut trenches (including in measurement the interconnection with HDPE laid by HDD method) with Electro Fusion fitting joints, including all needed EF couplers and bends, also including storing in proper location, loading the pipes & fittings at store, delivery to site, unload, distribute, multiple handling, cutting and preparing ends, fusion jointing, dewatering, supply and installation of detectable warning tape at specified level, successful sectional pressure and leakage testing, including cost of water and cost of all testing arrangements/equipments, all complete as specified in document SECTION VI-C: WORKS REQUIREMENTS Clause 4.5 and Drawings, and as instructed by the Engineer, with all lead and lift. OD 140mm | m | 12603
135 | Work No. C1: Supply and Installation of Pipes | Supply and laying/installation of Distribution Network HDPE pipe PE 100 PN 10 in open-cut trenches (including in measurement the interconnection with HDPE laid by HDD method) with Electro Fusion fitting joints, including all needed EF couplers and bends, also including storing in proper location, loading the pipes & fittings at store, delivery to site, unload, distribute, multiple handling, cutting and preparing ends, fusion jointing, dewatering, supply and installation of detectable warning tape at specified level, successful sectional pressure and leakage testing, including cost of water and cost of all testing arrangements/equipments, all complete as specified in document SECTION VI-C: WORKS REQUIREMENTS Clause 4.5 and Drawings, and as instructed by the Engineer, with all lead and lift. OD 125mm | m | 7254
136 | Work No. C1: Supply and Installation of Pipes | Supply and laying/installation of Distribution Network HDPE pipe PE 100 PN 10 in open-cut trenches (including in measurement the interconnection with HDPE laid by HDD method) with Electro Fusion fitting joints, including all needed EF couplers and bends, also including storing in proper location, loading the pipes & fittings at store, delivery to site, unload, distribute, multiple handling, cutting and preparing ends, fusion jointing, dewatering, supply and installation of detectable warning tape at specified level, successful sectional pressure and leakage testing, including cost of water and cost of all testing arrangements/equipments, all complete as specified in document SECTION VI-C: WORKS REQUIREMENTS Clause 4.5 and Drawings, and as instructed by the Engineer, with all lead and lift. OD 110mm | m | 7594
137 | Work No. C1: Supply and Installation of Pipes | Supply and laying/installation of Distribution Network HDPE pipe PE 100 PN 10 in open-cut trenches (including in measurement the interconnection with HDPE laid by HDD method) with Electro Fusion fitting joints, including all needed EF couplers and bends, also including storing in proper location, loading the pipes & fittings at store, delivery to site, unload, distribute, multiple handling, cutting and preparing ends, fusion jointing, dewatering, supply and installation of detectable warning tape at specified level, successful sectional pressure and leakage testing, including cost of water and cost of all testing arrangements/equipments, all complete as specified in document SECTION VI-C: WORKS REQUIREMENTS Clause 4.5 and Drawings, and as instructed by the Engineer, with all lead and lift. OD 90mm | m | 29436
138 | Work No. C1: Supply and Installation of Pipes | Supply and laying/installation of Distribution Network HDPE pipe PE 100 PN 10 in open-cut trenches (including in measurement the interconnection with HDPE laid by HDD method) with Electro Fusion fitting joints, including all needed EF couplers and bends, also including storing in proper location, loading the pipes & fittings at store, delivery to site, unload, distribute, multiple handling, cutting and preparing ends, fusion jointing, dewatering, supply and installation of detectable warning tape at specified level, successful sectional pressure and leakage testing, including cost of water and cost of all testing arrangements/equipments, all complete as specified in document SECTION VI-C: WORKS REQUIREMENTS Clause 4.5 and Drawings, and as instructed by the Engineer, with all lead and lift. OD 75mm | m | 6328
139 | Work No. C1: Supply and Installation of Pipes | Supply and installation of Distribution Network HDPE pipe PE 100 PN 10 in Horizontal Directional Drilling installation with butt fusion joints and embedded tracer wire, including storing in proper location, loading the pipes at store, delivery to site, unload, distribute, multiple handling, cutting and preparing ends, butt fusion jointing, successful sectional pressure and leakage testing, including cost of water and cost of all testing arrangements/equipments, all complete as specified in document SECTION VI-C : WORKS REQUIREMENTS Clause 4.5 and Drawings, and as instructed by the Engineer, with all lead and lift. OD 315mm | m | 99
140 | Work No. C1: Supply and Installation of Pipes | Supply and installation of Distribution Network HDPE pipe PE 100 PN 10 in Horizontal Directional Drilling installation with butt fusion joints and embedded tracer wire, including storing in proper location, loading the pipes at store, delivery to site, unload, distribute, multiple handling, cutting and preparing ends, butt fusion jointing, successful sectional pressure and leakage testing, including cost of water and cost of all testing arrangements/equipments, all complete as specified in document SECTION VI-C : WORKS REQUIREMENTS Clause 4.5 and Drawings, and as instructed by the Engineer, with all lead and lift. OD 280mm | m | 66
141 | Work No. C1: Supply and Installation of Pipes | Supply and installation of Distribution Network HDPE pipe PE 100 PN 10 in Horizontal Directional Drilling installation with butt fusion joints and embedded tracer wire, including storing in proper location, loading the pipes at store, delivery to site, unload, distribute, multiple handling, cutting and preparing ends, butt fusion jointing, successful sectional pressure and leakage testing, including cost of water and cost of all testing arrangements/equipments, all complete as specified in document SECTION VI-C : WORKS REQUIREMENTS Clause 4.5 and Drawings, and as instructed by the Engineer, with all lead and lift. OD 250mm | m | 203
142 | Work No. C1: Supply and Installation of Pipes | Supply and installation of Distribution Network HDPE pipe PE 100 PN 10 in Horizontal Directional Drilling installation with butt fusion joints and embedded tracer wire, including storing in proper location, loading the pipes at store, delivery to site, unload, distribute, multiple handling, cutting and preparing ends, butt fusion jointing, successful sectional pressure and leakage testing, including cost of water and cost of all testing arrangements/equipments, all complete as specified in document SECTION VI-C : WORKS REQUIREMENTS Clause 4.5 and Drawings, and as instructed by the Engineer, with all lead and lift. OD 225mm | m | 19
143 | Work No. C1: Supply and Installation of Pipes | Supply and installation of Distribution Network HDPE pipe PE 100 PN 10 in Horizontal Directional Drilling installation with butt fusion joints and embedded tracer wire, including storing in proper location, loading the pipes at store, delivery to site, unload, distribute, multiple handling, cutting and preparing ends, butt fusion jointing, successful sectional pressure and leakage testing, including cost of water and cost of all testing arrangements/equipments, all complete as specified in document SECTION VI-C : WORKS REQUIREMENTS Clause 4.5 and Drawings, and as instructed by the Engineer, with all lead and lift. OD 200mm | m | 86
144 | Work No. C1: Supply and Installation of Pipes | Supply and installation of Distribution Network HDPE pipe PE 100 PN 10 in Horizontal Directional Drilling installation with butt fusion joints and embedded tracer wire, including storing in proper location, loading the pipes at store, delivery to site, unload, distribute, multiple handling, cutting and preparing ends, butt fusion jointing, successful sectional pressure and leakage testing, including cost of water and cost of all testing arrangements/equipments, all complete as specified in document SECTION VI-C : WORKS REQUIREMENTS Clause 4.5 and Drawings, and as instructed by the Engineer, with all lead and lift. OD 180mm | m | 105
145 | Work No. C1: Supply and Installation of Pipes | Supply and installation of Distribution Network HDPE pipe PE 100 PN 10 in Horizontal Directional Drilling installation with butt fusion joints and embedded tracer wire, including storing in proper location, loading the pipes at store, delivery to site, unload, distribute, multiple handling, cutting and preparing ends, butt fusion jointing, successful sectional pressure and leakage testing, including cost of water and cost of all testing arrangements/equipments, all complete as specified in document SECTION VI-C : WORKS REQUIREMENTS Clause 4.5 and Drawings, and as instructed by the Engineer, with all lead and lift. OD 160mm | m | 209
146 | Work No. C1: Supply and Installation of Pipes | Supply and installation of Distribution Network HDPE pipe PE 100 PN 10 in Horizontal Directional Drilling installation with butt fusion joints and embedded tracer wire, including storing in proper location, loading the pipes at store, delivery to site, unload, distribute, multiple handling, cutting and preparing ends, butt fusion jointing, successful sectional pressure and leakage testing, including cost of water and cost of all testing arrangements/equipments, all complete as specified in document SECTION VI-C : WORKS REQUIREMENTS Clause 4.5 and Drawings, and as instructed by the Engineer, with all lead and lift. OD 140mm | m | 1263
147 | Work No. C2: Supply and Installation of Pipe and Chamber Fittings | DI PIPELINES FITTINGS Supply and Installation of DI Fittings (PN16), including all accessories, outside coating and inside lining as per technical specifications, including storing properly, loading at store, delivery to site, unload, distribute, multiple handling, cutting and preparing ends, jointing, PE sleeving with seal tape, non detectable warning tape at specified levels, all complete as specified in document SECTION VI-C: WORKS REQUIREMENTS Clause 4.4 and Drawings, and as instructed by the Engineer, with all lead and lift. DI Double Socket Restrained Bend of 90 deg. DN 350 | Nos. | 2
148 | Work No. C2: Supply and Installation of Pipe and Chamber Fittings | DI PIPELINES FITTINGS Supply and Installation of DI Fittings (PN16), including all accessories, outside coating and inside lining as per technical specifications, including storing properly, loading at store, delivery to site, unload, distribute, multiple handling, cutting and preparing ends, jointing, PE sleeving with seal tape, non detectable warning tape at specified levels, all complete as specified in document SECTION VI-C: WORKS REQUIREMENTS Clause 4.4 and Drawings, and as instructed by the Engineer, with all lead and lift. DI Double Socket Restrained Bend of 90 deg. DN 400 | Nos. | 7
149 | Work No. C2: Supply and Installation of Pipe and Chamber Fittings | DI PIPELINES FITTINGS Supply and Installation of DI Fittings (PN16), including all accessories, outside coating and inside lining as per technical specifications, including storing properly, loading at store, delivery to site, unload, distribute, multiple handling, cutting and preparing ends, jointing, PE sleeving with seal tape, non detectable warning tape at specified levels, all complete as specified in document SECTION VI-C: WORKS REQUIREMENTS Clause 4.4 and Drawings, and as instructed by the Engineer, with all lead and lift. DI Double Socket Restrained Bend of 45 deg. DN 350 | Nos. | 5
150 | Work No. C2: Supply and Installation of Pipe and Chamber Fittings | DI PIPELINES FITTINGS Supply and Installation of DI Fittings (PN16), including all accessories, outside coating and inside lining as per technical specifications, including storing properly, loading at store, delivery to site, unload, distribute, multiple handling, cutting and preparing ends, jointing, PE sleeving with seal tape, non detectable warning tape at specified levels, all complete as specified in document SECTION VI-C: WORKS REQUIREMENTS Clause 4.4 and Drawings, and as instructed by the Engineer, with all lead and lift. DI Double Socket Restrained Bend of 45 deg. DN 400 | Nos. | 11
151 | Work No. C2: Supply and Installation of Pipe and Chamber Fittings | DI PIPELINES FITTINGS Supply and Installation of DI Fittings (PN16), including all accessories, outside coating and inside lining as per technical specifications, including storing properly, loading at store, delivery to site, unload, distribute, multiple handling, cutting and preparing ends, jointing, PE sleeving with seal tape, non detectable warning tape at specified levels, all complete as specified in document SECTION VI-C: WORKS REQUIREMENTS Clause 4.4 and Drawings, and as instructed by the Engineer, with all lead and lift. DI Double Socket Restrained Bend of 22.5 deg. DN 350 | Nos. | 2
152 | Work No. C2: Supply and Installation of Pipe and Chamber Fittings | DI PIPELINES FITTINGS Supply and Installation of DI Fittings (PN16), including all accessories, outside coating and inside lining as per technical specifications, including storing properly, loading at store, delivery to site, unload, distribute, multiple handling, cutting and preparing ends, jointing, PE sleeving with seal tape, non detectable warning tape at specified levels, all complete as specified in document SECTION VI-C: WORKS REQUIREMENTS Clause 4.4 and Drawings, and as instructed by the Engineer, with all lead and lift. DI Double Socket Restrained Bend of 22.5 deg. DN 400 | Nos. | 4
153 | Work No. C2: Supply and Installation of Pipe and Chamber Fittings | DI PIPELINES FITTINGS Supply and Installation of DI Fittings (PN16), including all accessories, outside coating and inside lining as per technical specifications, including storing properly, loading at store, delivery to site, unload, distribute, multiple handling, cutting and preparing ends, jointing, PE sleeving with seal tape, non detectable warning tape at specified levels, all complete as specified in document SECTION VI-C: WORKS REQUIREMENTS Clause 4.4 and Drawings, and as instructed by the Engineer, with all lead and lift. DI Double Socket Restrained Bend of 11.25 deg. DN 350 | Nos. | 2
154 | Work No. C2: Supply and Installation of Pipe and Chamber Fittings | DI PIPELINES FITTINGS Supply and Installation of DI Fittings (PN16), including all accessories, outside coating and inside lining as per technical specifications, including storing properly, loading at store, delivery to site, unload, distribute, multiple handling, cutting and preparing ends, jointing, PE sleeving with seal tape, non detectable warning tape at specified levels, all complete as specified in document SECTION VI-C: WORKS REQUIREMENTS Clause 4.4 and Drawings, and as instructed by the Engineer, with all lead and lift. DI Double Socket Restrained Bend of 11.25 deg. DN 400 | Nos. | 6
155 | Work No. C2: Supply and Installation of Pipe and Chamber Fittings | DI PIPELINES FITTINGS Supply and Installation of DI Fittings (PN16), including all accessories, outside coating and inside lining as per technical specifications, including storing properly, loading at store, delivery to site, unload, distribute, multiple handling, cutting and preparing ends, jointing, PE sleeving with seal tape, non detectable warning tape at specified levels, all complete as specified in document SECTION VI-C: WORKS REQUIREMENTS Clause 4.4 and Drawings, and as instructed by the Engineer, with all lead and lift. DI All Socket Restrained Equal Tee (ET) DN 350 | Nos. | 2
156 | Work No. C2: Supply and Installation of Pipe and Chamber Fittings | DI PIPELINES FITTINGS Supply and Installation of DI Fittings (PN16), including all accessories, outside coating and inside lining as per technical specifications, including storing properly, loading at store, delivery to site, unload, distribute, multiple handling, cutting and preparing ends, jointing, PE sleeving with seal tape, non detectable warning tape at specified levels, all complete as specified in document SECTION VI-C: WORKS REQUIREMENTS Clause 4.4 and Drawings, and as instructed by the Engineer, with all lead and lift. DI All Socket Restrained Equal Tee (ET) DN 400 | Nos. | 2
157 | Work No. C2: Supply and Installation of Pipe and Chamber Fittings | DI PIPELINES FITTINGS Supply and Installation of DI Fittings (PN16), including all accessories, outside coating and inside lining as per technical specifications, including storing properly, loading at store, delivery to site, unload, distribute, multiple handling, cutting and preparing ends, jointing, PE sleeving with seal tape, non detectable warning tape at specified levels, all complete as specified in document SECTION VI-C: WORKS REQUIREMENTS Clause 4.4 and Drawings, and as instructed by the Engineer, with all lead and lift. DI All Flange Equal Tee (ET) DN 400 | Nos. | 3
158 | Work No. C2: Supply and Installation of Pipe and Chamber Fittings | DI PIPELINES FITTINGS Supply and Installation of DI Fittings (PN16), including all accessories, outside coating and inside lining as per technical specifications, including storing properly, loading at store, delivery to site, unload, distribute, multiple handling, cutting and preparing ends, jointing, PE sleeving with seal tape, non detectable warning tape at specified levels, all complete as specified in document SECTION VI-C: WORKS REQUIREMENTS Clause 4.4 and Drawings, and as instructed by the Engineer, with all lead and lift. DI All Socket Restrained Concentric Taper 400mm x 250mm | Nos. | 2
159 | Work No. C2: Supply and Installation of Pipe and Chamber Fittings | DI PIPELINES FITTINGS Supply and Installation of DI Fittings (PN16), including all accessories, outside coating and inside lining as per technical specifications, including storing properly, loading at store, delivery to site, unload, distribute, multiple handling, cutting and preparing ends, jointing, PE sleeving with seal tape, non detectable warning tape at specified levels, all complete as specified in document SECTION VI-C: WORKS REQUIREMENTS Clause 4.4 and Drawings, and as instructed by the Engineer, with all lead and lift. DI All Socket Restrained Concentric Taper 400mm x 280mm | Nos. | 2
160 | Work No. C2: Supply and Installation of Pipe and Chamber Fittings | DI PIPELINES FITTINGS Supply and Installation of DI Fittings (PN16), including all accessories, outside coating and inside lining as per technical specifications, including storing properly, loading at store, delivery to site, unload, distribute, multiple handling, cutting and preparing ends, jointing, PE sleeving with seal tape, non detectable warning tape at specified levels, all complete as specified in document SECTION VI-C: WORKS REQUIREMENTS Clause 4.4 and Drawings, and as instructed by the Engineer, with all lead and lift. DI Single Flanged Piece (Tail with weld bead) DN 350 | Nos. | 4
161 | Work No. C2: Supply and Installation of Pipe and Chamber Fittings | DI PIPELINES FITTINGS Supply and Installation of DI Fittings (PN16), including all accessories, outside coating and inside lining as per technical specifications, including storing properly, loading at store, delivery to site, unload, distribute, multiple handling, cutting and preparing ends, jointing, PE sleeving with seal tape, non detectable warning tape at specified levels, all complete as specified in document SECTION VI-C: WORKS REQUIREMENTS Clause 4.4 and Drawings, and as instructed by the Engineer, with all lead and lift. DI Single Flanged Piece (Tail with weld bead) DN 400 | Nos. | 9
162 | Work No. C2: Supply and Installation of Pipe and Chamber Fittings | DI PIPELINES FITTINGS Supply and Installation of DI Fittings (PN16), including all accessories, outside coating and inside lining as per technical specifications, including storing properly, loading at store, delivery to site, unload, distribute, multiple handling, cutting and preparing ends, jointing, PE sleeving with seal tape, non detectable warning tape at specified levels, all complete as specified in document SECTION VI-C: WORKS REQUIREMENTS Clause 4.4 and Drawings, and as instructed by the Engineer, with all lead and lift. DI Flanged and Socket (FS) Restrained (socket with double chamber) DN 350 | Nos. | 8
163 | Work No. C2: Supply and Installation of Pipe and Chamber Fittings | DI PIPELINES FITTINGS Supply and Installation of DI Fittings (PN16), including all accessories, outside coating and inside lining as per technical specifications, including storing properly, loading at store, delivery to site, unload, distribute, multiple handling, cutting and preparing ends, jointing, PE sleeving with seal tape, non detectable warning tape at specified levels, all complete as specified in document SECTION VI-C: WORKS REQUIREMENTS Clause 4.4 and Drawings, and as instructed by the Engineer, with all lead and lift. DI Flanged and Socket (FS) Restrained (socket with double chamber) DN 400 | Nos. | 27
164 | Work No. C2: Supply and Installation of Pipe and Chamber Fittings | HDPE PIPELINES FITTINGS Supply and Installation of HDPE PE100 PN16 Electrofusion Fittings with all needed electrofusion couplers to be connected to the pipelines, including storing properly, loading at store, delivery to site, unload, distribute, multiple handling, jointing, detectable warning tape at specified levels, all complete as specified in document SECTION VI-C: WORKS REQUIREMENTS Clause 4.5 and Drawings, and as instructed by the Engineer, with all lead and lift. HDPE PE100 PN16 Electrofusion Tees OD 75 | Nos. | 55
165 | Work No. C2: Supply and Installation of Pipe and Chamber Fittings | HDPE PIPELINES FITTINGS Supply and Installation of HDPE PE100 PN16 Electrofusion Fittings with all needed electrofusion couplers to be connected to the pipelines, including storing properly, loading at store, delivery to site, unload, distribute, multiple handling, jointing, detectable warning tape at specified levels, all complete as specified in document SECTION VI-C: WORKS REQUIREMENTS Clause 4.5 and Drawings, and as instructed by the Engineer, with all lead and lift. HDPE PE100 PN16 Electrofusion Tees OD 90 | Nos. | 50
166 | Work No. C2: Supply and Installation of Pipe and Chamber Fittings | HDPE PIPELINES FITTINGS Supply and Installation of HDPE PE100 PN16 Electrofusion Fittings with all needed electrofusion couplers to be connected to the pipelines, including storing properly, loading at store, delivery to site, unload, distribute, multiple handling, jointing, detectable warning tape at specified levels, all complete as specified in document SECTION VI-C: WORKS REQUIREMENTS Clause 4.5 and Drawings, and as instructed by the Engineer, with all lead and lift. HDPE PE100 PN16 Electrofusion Tees OD 110 | Nos. | 49
167 | Work No. C2: Supply and Installation of Pipe and Chamber Fittings | HDPE PIPELINES FITTINGS Supply and Installation of HDPE PE100 PN16 Electrofusion Fittings with all needed electrofusion couplers to be connected to the pipelines, including storing properly, loading at store, delivery to site, unload, distribute, multiple handling, jointing, detectable warning tape at specified levels, all complete as specified in document SECTION VI-C: WORKS REQUIREMENTS Clause 4.5 and Drawings, and as instructed by the Engineer, with all lead and lift. HDPE PE100 PN16 Electrofusion Tees OD 125 | Nos. | 60
168 | Work No. C2: Supply and Installation of Pipe and Chamber Fittings | HDPE PIPELINES FITTINGS Supply and Installation of HDPE PE100 PN16 Electrofusion Fittings with all needed electrofusion couplers to be connected to the pipelines, including storing properly, loading at store, delivery to site, unload, distribute, multiple handling, jointing, detectable warning tape at specified levels, all complete as specified in document SECTION VI-C: WORKS REQUIREMENTS Clause 4.5 and Drawings, and as instructed by the Engineer, with all lead and lift. HDPE PE100 PN16 Electrofusion Tees OD 140 | Nos. | 98
169 | Work No. C2: Supply and Installation of Pipe and Chamber Fittings | HDPE PIPELINES FITTINGS Supply and Installation of HDPE PE100 PN16 Electrofusion Fittings with all needed electrofusion couplers to be connected to the pipelines, including storing properly, loading at store, delivery to site, unload, distribute, multiple handling, jointing, detectable warning tape at specified levels, all complete as specified in document SECTION VI-C: WORKS REQUIREMENTS Clause 4.5 and Drawings, and as instructed by the Engineer, with all lead and lift. HDPE PE100 PN16 Electrofusion Tees OD 160 | Nos. | 21
170 | Work No. C2: Supply and Installation of Pipe and Chamber Fittings | HDPE PIPELINES FITTINGS Supply and Installation of HDPE PE100 PN16 Electrofusion Fittings with all needed electrofusion couplers to be connected to the pipelines, including storing properly, loading at store, delivery to site, unload, distribute, multiple handling, jointing, detectable warning tape at specified levels, all complete as specified in document SECTION VI-C: WORKS REQUIREMENTS Clause 4.5 and Drawings, and as instructed by the Engineer, with all lead and lift. HDPE PE100 PN16 Electrofusion Tees OD 180 | Nos. | 21
171 | Work No. C2: Supply and Installation of Pipe and Chamber Fittings | HDPE PIPELINES FITTINGS Supply and Installation of HDPE PE100 PN16 Electrofusion Fittings with all needed electrofusion couplers to be connected to the pipelines, including storing properly, loading at store, delivery to site, unload, distribute, multiple handling, jointing, detectable warning tape at specified levels, all complete as specified in document SECTION VI-C: WORKS REQUIREMENTS Clause 4.5 and Drawings, and as instructed by the Engineer, with all lead and lift. HDPE PE100 PN16 Electrofusion Tees OD 200 | Nos. | 7
172 | Work No. C2: Supply and Installation of Pipe and Chamber Fittings | HDPE PIPELINES FITTINGS Supply and Installation of HDPE PE100 PN16 Electrofusion Fittings with all needed electrofusion couplers to be connected to the pipelines, including storing properly, loading at store, delivery to site, unload, distribute, multiple handling, jointing, detectable warning tape at specified levels, all complete as specified in document SECTION VI-C: WORKS REQUIREMENTS Clause 4.5 and Drawings, and as instructed by the Engineer, with all lead and lift. HDPE PE100 PN16 Electrofusion Tees OD 225 | Nos. | 8
173 | Work No. C2: Supply and Installation of Pipe and Chamber Fittings | HDPE PIPELINES FITTINGS Supply and Installation of HDPE PE100 PN16 Electrofusion Fittings with all needed electrofusion couplers to be connected to the pipelines, including storing properly, loading at store, delivery to site, unload, distribute, multiple handling, jointing, detectable warning tape at specified levels, all complete as specified in document SECTION VI-C: WORKS REQUIREMENTS Clause 4.5 and Drawings, and as instructed by the Engineer, with all lead and lift. HDPE PE100 PN16 Electrofusion Tees OD 250 | Nos. | 23
174 | Work No. C2: Supply and Installation of Pipe and Chamber Fittings | HDPE PIPELINES FITTINGS Supply and Installation of HDPE PE100 PN16 Electrofusion Fittings with all needed electrofusion couplers to be connected to the pipelines, including storing properly, loading at store, delivery to site, unload, distribute, multiple handling, jointing, detectable warning tape at specified levels, all complete as specified in document SECTION VI-C: WORKS REQUIREMENTS Clause 4.5 and Drawings, and as instructed by the Engineer, with all lead and lift. HDPE PE100 PN16 Electrofusion Tees OD 280 | Nos. | 13
175 | Work No. C2: Supply and Installation of Pipe and Chamber Fittings | HDPE PIPELINES FITTINGS Supply and Installation of HDPE PE100 PN16 Electrofusion Fittings with all needed electrofusion couplers to be connected to the pipelines, including storing properly, loading at store, delivery to site, unload, distribute, multiple handling, jointing, detectable warning tape at specified levels, all complete as specified in document SECTION VI-C: WORKS REQUIREMENTS Clause 4.5 and Drawings, and as instructed by the Engineer, with all lead and lift. HDPE PE100 PN16 Electrofusion Tees OD 315 | Nos. | 2
176 | Work No. C2: Supply and Installation of Pipe and Chamber Fittings | HDPE PIPELINES FITTINGS Supply and Installation of HDPE PE100 PN16 Electrofusion Fittings with all needed electrofusion couplers to be connected to the pipelines, including storing properly, loading at store, delivery to site, unload, distribute, multiple handling, jointing, detectable warning tape at specified levels, all complete as specified in document SECTION VI-C: WORKS REQUIREMENTS Clause 4.5 and Drawings, and as instructed by the Engineer, with all lead and lift. HDPE PE100 PN16 Electrofusion Cross Tees OD 75 | Nos. | 6
177 | Work No. C2: Supply and Installation of Pipe and Chamber Fittings | HDPE PIPELINES FITTINGS Supply and Installation of HDPE PE100 PN16 Electrofusion Fittings with all needed electrofusion couplers to be connected to the pipelines, including storing properly, loading at store, delivery to site, unload, distribute, multiple handling, jointing, detectable warning tape at specified levels, all complete as specified in document SECTION VI-C: WORKS REQUIREMENTS Clause 4.5 and Drawings, and as instructed by the Engineer, with all lead and lift. HDPE PE100 PN16 Electrofusion Cross Tees OD 90 | Nos. | 6
178 | Work No. C2: Supply and Installation of Pipe and Chamber Fittings | HDPE PIPELINES FITTINGS Supply and Installation of HDPE PE100 PN16 Electrofusion Fittings with all needed electrofusion couplers to be connected to the pipelines, including storing properly, loading at store, delivery to site, unload, distribute, multiple handling, jointing, detectable warning tape at specified levels, all complete as specified in document SECTION VI-C: WORKS REQUIREMENTS Clause 4.5 and Drawings, and as instructed by the Engineer, with all lead and lift. HDPE PE100 PN16 Electrofusion Cross Tees OD 110 | Nos. | 7
179 | Work No. C2: Supply and Installation of Pipe and Chamber Fittings | HDPE PIPELINES FITTINGS Supply and Installation of HDPE PE100 PN16 Electrofusion Fittings with all needed electrofusion couplers to be connected to the pipelines, including storing properly, loading at store, delivery to site, unload, distribute, multiple handling, jointing, detectable warning tape at specified levels, all complete as specified in document SECTION VI-C: WORKS REQUIREMENTS Clause 4.5 and Drawings, and as instructed by the Engineer, with all lead and lift. HDPE PE100 PN16 Electrofusion Cross Tees OD 125 | Nos. | 8
180 | Work No. C2: Supply and Installation of Pipe and Chamber Fittings | HDPE PIPELINES FITTINGS Supply and Installation of HDPE PE100 PN16 Electrofusion Fittings with all needed electrofusion couplers to be connected to the pipelines, including storing properly, loading at store, delivery to site, unload, distribute, multiple handling, jointing, detectable warning tape at specified levels, all complete as specified in document SECTION VI-C: WORKS REQUIREMENTS Clause 4.5 and Drawings, and as instructed by the Engineer, with all lead and lift. HDPE PE100 PN16 Electrofusion Cross Tees OD 140 | Nos. | 23
181 | Work No. C2: Supply and Installation of Pipe and Chamber Fittings | HDPE PIPELINES FITTINGS Supply and Installation of HDPE PE100 PN16 Electrofusion Fittings with all needed electrofusion couplers to be connected to the pipelines, including storing properly, loading at store, delivery to site, unload, distribute, multiple handling, jointing, detectable warning tape at specified levels, all complete as specified in document SECTION VI-C: WORKS REQUIREMENTS Clause 4.5 and Drawings, and as instructed by the Engineer, with all lead and lift. HDPE PE100 PN16 Electrofusion Cross Tees OD 160 | Nos. | 13
182 | Work No. C2: Supply and Installation of Pipe and Chamber Fittings | HDPE PIPELINES FITTINGS Supply and Installation of HDPE PE100 PN16 Electrofusion Fittings with all needed electrofusion couplers to be connected to the pipelines, including storing properly, loading at store, delivery to site, unload, distribute, multiple handling, jointing, detectable warning tape at specified levels, all complete as specified in document SECTION VI-C: WORKS REQUIREMENTS Clause 4.5 and Drawings, and as instructed by the Engineer, with all lead and lift. HDPE PE100 PN16 Electrofusion Cross Tees OD 180 | Nos. | 2
183 | Work No. C2: Supply and Installation of Pipe and Chamber Fittings | HDPE PIPELINES FITTINGS Supply and Installation of HDPE PE100 PN16 Electrofusion Fittings with all needed electrofusion couplers to be connected to the pipelines, including storing properly, loading at store, delivery to site, unload, distribute, multiple handling, jointing, detectable warning tape at specified levels, all complete as specified in document SECTION VI-C: WORKS REQUIREMENTS Clause 4.5 and Drawings, and as instructed by the Engineer, with all lead and lift. HDPE PE100 PN16 Electrofusion Cross Tees OD 200 | Nos. | 4
184 | Work No. C2: Supply and Installation of Pipe and Chamber Fittings | HDPE PIPELINES FITTINGS Supply and Installation of HDPE PE100 PN16 Electrofusion Fittings with all needed electrofusion couplers to be connected to the pipelines, including storing properly, loading at store, delivery to site, unload, distribute, multiple handling, jointing, detectable warning tape at specified levels, all complete as specified in document SECTION VI-C: WORKS REQUIREMENTS Clause 4.5 and Drawings, and as instructed by the Engineer, with all lead and lift. HDPE PE100 PN16 Electrofusion Cross Tees OD 250 | Nos. | 2
185 | Work No. C2: Supply and Installation of Pipe and Chamber Fittings | HDPE PIPELINES FITTINGS Supply and Installation of HDPE PE100 PN16 Electrofusion Fittings with all needed electrofusion couplers to be connected to the pipelines, including storing properly, loading at store, delivery to site, unload, distribute, multiple handling, jointing, detectable warning tape at specified levels, all complete as specified in document SECTION VI-C: WORKS REQUIREMENTS Clause 4.5 and Drawings, and as instructed by the Engineer, with all lead and lift. HDPE PE100 PN16 Electrofusion Cross Tees OD 280 | Nos. | 2
186 | Work No. C2: Supply and Installation of Pipe and Chamber Fittings | HDPE PIPELINES FITTINGS Supply and Installation of HDPE PE100 PN16 Electrofusion Fittings with all needed electrofusion couplers to be connected to the pipelines, including storing properly, loading at store, delivery to site, unload, distribute, multiple handling, jointing, detectable warning tape at specified levels, all complete as specified in document SECTION VI-C: WORKS REQUIREMENTS Clause 4.5 and Drawings, and as instructed by the Engineer, with all lead and lift. HDPE PE100 PN16 Electrofusion Cross Tees OD 315 | Nos. | 6
187 | Work No. C2: Supply and Installation of Pipe and Chamber Fittings | HDPE PIPELINES FITTINGS Supply and Installation of HDPE PE100 PN16 Electrofusion Fittings with all needed electrofusion couplers to be connected to the pipelines, including storing properly, loading at store, delivery to site, unload, distribute, multiple handling, jointing, detectable warning tape at specified levels, all complete as specified in document SECTION VI-C: WORKS REQUIREMENTS Clause 4.5 and Drawings, and as instructed by the Engineer, with all lead and lift. HDPE PE100 PN16 Electrofusion Reducers 90mmX75mm | Nos. | 46
188 | Work No. C2: Supply and Installation of Pipe and Chamber Fittings | HDPE PIPELINES FITTINGS Supply and Installation of HDPE PE100 PN16 Electrofusion Fittings with all needed electrofusion couplers to be connected to the pipelines, including storing properly, loading at store, delivery to site, unload, distribute, multiple handling, jointing, detectable warning tape at specified levels, all complete as specified in document SECTION VI-C: WORKS REQUIREMENTS Clause 4.5 and Drawings, and as instructed by the Engineer, with all lead and lift. HDPE PE100 PN16 Electrofusion Reducers 110mm x 90mm | Nos. | 59
189 | Work No. C2: Supply and Installation of Pipe and Chamber Fittings | HDPE PIPELINES FITTINGS Supply and Installation of HDPE PE100 PN16 Electrofusion Fittings with all needed electrofusion couplers to be connected to the pipelines, including storing properly, loading at store, delivery to site, unload, distribute, multiple handling, jointing, detectable warning tape at specified levels, all complete as specified in document SECTION VI-C: WORKS REQUIREMENTS Clause 4.5 and Drawings, and as instructed by the Engineer, with all lead and lift. HDPE PE100 PN16 Electrofusion Reducers 125mm x 110mm | Nos. | 21
190 | Work No. C2: Supply and Installation of Pipe and Chamber Fittings | HDPE PIPELINES FITTINGS Supply and Installation of HDPE PE100 PN16 Electrofusion Fittings with all needed electrofusion couplers to be connected to the pipelines, including storing properly, loading at store, delivery to site, unload, distribute, multiple handling, jointing, detectable warning tape at specified levels, all complete as specified in document SECTION VI-C: WORKS REQUIREMENTS Clause 4.5 and Drawings, and as instructed by the Engineer, with all lead and lift. HDPE PE100 PN16 Electrofusion Reducers 125mm x 90mm | Nos. | 35
191 | Work No. C2: Supply and Installation of Pipe and Chamber Fittings | HDPE PIPELINES FITTINGS Supply and Installation of HDPE PE100 PN16 Electrofusion Fittings with all needed electrofusion couplers to be connected to the pipelines, including storing properly, loading at store, delivery to site, unload, distribute, multiple handling, jointing, detectable warning tape at specified levels, all complete as specified in document SECTION VI-C: WORKS REQUIREMENTS Clause 4.5 and Drawings, and as instructed by the Engineer, with all lead and lift. HDPE PE100 PN16 Electrofusion Reducers 140mm x 110mm | Nos. | 35
192 | Work No. C2: Supply and Installation of Pipe and Chamber Fittings | HDPE PIPELINES FITTINGS Supply and Installation of HDPE PE100 PN16 Electrofusion Fittings with all needed electrofusion couplers to be connected to the pipelines, including storing properly, loading at store, delivery to site, unload, distribute, multiple handling, jointing, detectable warning tape at specified levels, all complete as specified in document SECTION VI-C: WORKS REQUIREMENTS Clause 4.5 and Drawings, and as instructed by the Engineer, with all lead and lift. HDPE PE100 PN16 Electrofusion Reducers 140mm x 125mm | Nos. | 27
193 | Work No. C2: Supply and Installation of Pipe and Chamber Fittings | HDPE PIPELINES FITTINGS Supply and Installation of HDPE PE100 PN16 Electrofusion Fittings with all needed electrofusion couplers to be connected to the pipelines, including storing properly, loading at store, delivery to site, unload, distribute, multiple handling, jointing, detectable warning tape at specified levels, all complete as specified in document SECTION VI-C: WORKS REQUIREMENTS Clause 4.5 and Drawings, and as instructed by the Engineer, with all lead and lift. HDPE PE100 PN16 Electrofusion Reducers 140mm x 90mm | Nos. | 60
194 | Work No. C2: Supply and Installation of Pipe and Chamber Fittings | HDPE PIPELINES FITTINGS Supply and Installation of HDPE PE100 PN16 Electrofusion Fittings with all needed electrofusion couplers to be connected to the pipelines, including storing properly, loading at store, delivery to site, unload, distribute, multiple handling, jointing, detectable warning tape at specified levels, all complete as specified in document SECTION VI-C: WORKS REQUIREMENTS Clause 4.5 and Drawings, and as instructed by the Engineer, with all lead and lift. HDPE PE100 PN16 Electrofusion Reducers 160mm x 110mm | Nos. | 6
195 | Work No. C2: Supply and Installation of Pipe and Chamber Fittings | HDPE PIPELINES FITTINGS Supply and Installation of HDPE PE100 PN16 Electrofusion Fittings with all needed electrofusion couplers to be connected to the pipelines, including storing properly, loading at store, delivery to site, unload, distribute, multiple handling, jointing, detectable warning tape at specified levels, all complete as specified in document SECTION VI-C: WORKS REQUIREMENTS Clause 4.5 and Drawings, and as instructed by the Engineer, with all lead and lift. HDPE PE100 PN16 Electrofusion Reducers 160mm x 125mm | Nos. | 5
196 | Work No. C2: Supply and Installation of Pipe and Chamber Fittings | HDPE PIPELINES FITTINGS Supply and Installation of HDPE PE100 PN16 Electrofusion Fittings with all needed electrofusion couplers to be connected to the pipelines, including storing properly, loading at store, delivery to site, unload, distribute, multiple handling, jointing, detectable warning tape at specified levels, all complete as specified in document SECTION VI-C: WORKS REQUIREMENTS Clause 4.5 and Drawings, and as instructed by the Engineer, with all lead and lift. HDPE PE100 PN16 Electrofusion Reducers 160mm x 140mm | Nos. | 20
197 | Work No. C2: Supply and Installation of Pipe and Chamber Fittings | HDPE PIPELINES FITTINGS Supply and Installation of HDPE PE100 PN16 Electrofusion Fittings with all needed electrofusion couplers to be connected to the pipelines, including storing properly, loading at store, delivery to site, unload, distribute, multiple handling, jointing, detectable warning tape at specified levels, all complete as specified in document SECTION VI-C: WORKS REQUIREMENTS Clause 4.5 and Drawings, and as instructed by the Engineer, with all lead and lift. HDPE PE100 PN16 Electrofusion Reducers 160mm x 90mm | Nos. | 29
198 | Work No. C2: Supply and Installation of Pipe and Chamber Fittings | HDPE PIPELINES FITTINGS Supply and Installation of HDPE PE100 PN16 Electrofusion Fittings with all needed electrofusion couplers to be connected to the pipelines, including storing properly, loading at store, delivery to site, unload, distribute, multiple handling, jointing, detectable warning tape at specified levels, all complete as specified in document SECTION VI-C: WORKS REQUIREMENTS Clause 4.5 and Drawings, and as instructed by the Engineer, with all lead and lift. HDPE PE100 PN16 Electrofusion Reducers 180mm x 110mm | Nos. | 2
199 | Work No. C2: Supply and Installation of Pipe and Chamber Fittings | HDPE PIPELINES FITTINGS Supply and Installation of HDPE PE100 PN16 Electrofusion Fittings with all needed electrofusion couplers to be connected to the pipelines, including storing properly, loading at store, delivery to site, unload, distribute, multiple handling, jointing, detectable warning tape at specified levels, all complete as specified in document SECTION VI-C: WORKS REQUIREMENTS Clause 4.5 and Drawings, and as instructed by the Engineer, with all lead and lift. HDPE PE100 PN16 Electrofusion Reducers 180mm x 125mm | Nos. | 5
200 | Work No. C2: Supply and Installation of Pipe and Chamber Fittings | HDPE PIPELINES FITTINGS Supply and Installation of HDPE PE100 PN16 Electrofusion Fittings with all needed electrofusion couplers to be connected to the pipelines, including storing properly, loading at store, delivery to site, unload, distribute, multiple handling, jointing, detectable warning tape at specified levels, all complete as specified in document SECTION VI-C: WORKS REQUIREMENTS Clause 4.5 and Drawings, and as instructed by the Engineer, with all lead and lift. HDPE PE100 PN16 Electrofusion Reducers 180mm x 140mm | Nos. | 4
201 | Work No. C2: Supply and Installation of Pipe and Chamber Fittings | HDPE PIPELINES FITTINGS Supply and Installation of HDPE PE100 PN16 Electrofusion Fittings with all needed electrofusion couplers to be connected to the pipelines, including storing properly, loading at store, delivery to site, unload, distribute, multiple handling, jointing, detectable warning tape at specified levels, all complete as specified in document SECTION VI-C: WORKS REQUIREMENTS Clause 4.5 and Drawings, and as instructed by the Engineer, with all lead and lift. HDPE PE100 PN16 Electrofusion Reducers 180mm x 160mm | Nos. | 3
202 | Work No. C2: Supply and Installation of Pipe and Chamber Fittings | HDPE PIPELINES FITTINGS Supply and Installation of HDPE PE100 PN16 Electrofusion Fittings with all needed electrofusion couplers to be connected to the pipelines, including storing properly, loading at store, delivery to site, unload, distribute, multiple handling, jointing, detectable warning tape at specified levels, all complete as specified in document SECTION VI-C: WORKS REQUIREMENTS Clause 4.5 and Drawings, and as instructed by the Engineer, with all lead and lift. HDPE PE100 PN16 Electrofusion Reducers 180mm x 90mm | Nos. | 6
203 | Work No. C2: Supply and Installation of Pipe and Chamber Fittings | HDPE PIPELINES FITTINGS Supply and Installation of HDPE PE100 PN16 Electrofusion Fittings with all needed electrofusion couplers to be connected to the pipelines, including storing properly, loading at store, delivery to site, unload, distribute, multiple handling, jointing, detectable warning tape at specified levels, all complete as specified in document SECTION VI-C: WORKS REQUIREMENTS Clause 4.5 and Drawings, and as instructed by the Engineer, with all lead and lift. HDPE PE100 PN16 Electrofusion Reducers 200mm x 110mm | Nos. | 4
204 | Work No. C2: Supply and Installation of Pipe and Chamber Fittings | HDPE PIPELINES FITTINGS Supply and Installation of HDPE PE100 PN16 Electrofusion Fittings with all needed electrofusion couplers to be connected to the pipelines, including storing properly, loading at store, delivery to site, unload, distribute, multiple handling, jointing, detectable warning tape at specified levels, all complete as specified in document SECTION VI-C: WORKS REQUIREMENTS Clause 4.5 and Drawings, and as instructed by the Engineer, with all lead and lift. HDPE PE100 PN16 Electrofusion Reducers 200mm x 125mm | Nos. | 2
205 | Work No. C2: Supply and Installation of Pipe and Chamber Fittings | HDPE PIPELINES FITTINGS Supply and Installation of HDPE PE100 PN16 Electrofusion Fittings with all needed electrofusion couplers to be connected to the pipelines, including storing properly, loading at store, delivery to site, unload, distribute, multiple handling, jointing, detectable warning tape at specified levels, all complete as specified in document SECTION VI-C: WORKS REQUIREMENTS Clause 4.5 and Drawings, and as instructed by the Engineer, with all lead and lift. HDPE PE100 PN16 Electrofusion Reducers 200mm x 140mm | Nos. | 4
206 | Work No. C2: Supply and Installation of Pipe and Chamber Fittings | HDPE PIPELINES FITTINGS Supply and Installation of HDPE PE100 PN16 Electrofusion Fittings with all needed electrofusion couplers to be connected to the pipelines, including storing properly, loading at store, delivery to site, unload, distribute, multiple handling, jointing, detectable warning tape at specified levels, all complete as specified in document SECTION VI-C: WORKS REQUIREMENTS Clause 4.5 and Drawings, and as instructed by the Engineer, with all lead and lift. HDPE PE100 PN16 Electrofusion Reducers 200mm x 160mm | Nos. | 4
207 | Work No. C2: Supply and Installation of Pipe and Chamber Fittings | HDPE PIPELINES FITTINGS Supply and Installation of HDPE PE100 PN16 Electrofusion Fittings with all needed electrofusion couplers to be connected to the pipelines, including storing properly, loading at store, delivery to site, unload, distribute, multiple handling, jointing, detectable warning tape at specified levels, all complete as specified in document SECTION VI-C: WORKS REQUIREMENTS Clause 4.5 and Drawings, and as instructed by the Engineer, with all lead and lift. HDPE PE100 PN16 Electrofusion Reducers 200mm x 90mm | Nos. | 5
208 | Work No. C2: Supply and Installation of Pipe and Chamber Fittings | HDPE PIPELINES FITTINGS Supply and Installation of HDPE PE100 PN16 Electrofusion Fittings with all needed electrofusion couplers to be connected to the pipelines, including storing properly, loading at store, delivery to site, unload, distribute, multiple handling, jointing, detectable warning tape at specified levels, all complete as specified in document SECTION VI-C: WORKS REQUIREMENTS Clause 4.5 and Drawings, and as instructed by the Engineer, with all lead and lift. HDPE PE100 PN16 Electrofusion Reducers 225mm x 125mm | Nos. | 2
209 | Work No. C2: Supply and Installation of Pipe and Chamber Fittings | HDPE PIPELINES FITTINGS Supply and Installation of HDPE PE100 PN16 Electrofusion Fittings with all needed electrofusion couplers to be connected to the pipelines, including storing properly, loading at store, delivery to site, unload, distribute, multiple handling, jointing, detectable warning tape at specified levels, all complete as specified in document SECTION VI-C: WORKS REQUIREMENTS Clause 4.5 and Drawings, and as instructed by the Engineer, with all lead and lift. HDPE PE100 PN16 Electrofusion Reducers 225mm x 140mm | Nos. | 2
210 | Work No. C2: Supply and Installation of Pipe and Chamber Fittings | HDPE PIPELINES FITTINGS Supply and Installation of HDPE PE100 PN16 Electrofusion Fittings with all needed electrofusion couplers to be connected to the pipelines, including storing properly, loading at store, delivery to site, unload, distribute, multiple handling, jointing, detectable warning tape at specified levels, all complete as specified in document SECTION VI-C: WORKS REQUIREMENTS Clause 4.5 and Drawings, and as instructed by the Engineer, with all lead and lift. HDPE PE100 PN16 Electrofusion Reducers 225mm x 160mm | Nos. | 2
211 | Work No. C2: Supply and Installation of Pipe and Chamber Fittings | HDPE PIPELINES FITTINGS Supply and Installation of HDPE PE100 PN16 Electrofusion Fittings with all needed electrofusion couplers to be connected to the pipelines, including storing properly, loading at store, delivery to site, unload, distribute, multiple handling, jointing, detectable warning tape at specified levels, all complete as specified in document SECTION VI-C: WORKS REQUIREMENTS Clause 4.5 and Drawings, and as instructed by the Engineer, with all lead and lift. HDPE PE100 PN16 Electrofusion Reducers 225mm x 90mm | Nos. | 2
212 | Work No. C2: Supply and Installation of Pipe and Chamber Fittings | HDPE PIPELINES FITTINGS Supply and Installation of HDPE PE100 PN16 Electrofusion Fittings with all needed electrofusion couplers to be connected to the pipelines, including storing properly, loading at store, delivery to site, unload, distribute, multiple handling, jointing, detectable warning tape at specified levels, all complete as specified in document SECTION VI-C: WORKS REQUIREMENTS Clause 4.5 and Drawings, and as instructed by the Engineer, with all lead and lift. HDPE PE100 PN16 Electrofusion Reducers 250mm x 110mm | Nos. | 2
213 | Work No. C2: Supply and Installation of Pipe and Chamber Fittings | HDPE PIPELINES FITTINGS Supply and Installation of HDPE PE100 PN16 Electrofusion Fittings with all needed electrofusion couplers to be connected to the pipelines, including storing properly, loading at store, delivery to site, unload, distribute, multiple handling, jointing, detectable warning tape at specified levels, all complete as specified in document SECTION VI-C: WORKS REQUIREMENTS Clause 4.5 and Drawings, and as instructed by the Engineer, with all lead and lift. HDPE PE100 PN16 Electrofusion Reducers 250mm x 125mm | Nos. | 2
214 | Work No. C2: Supply and Installation of Pipe and Chamber Fittings | HDPE PIPELINES FITTINGS Supply and Installation of HDPE PE100 PN16 Electrofusion Fittings with all needed electrofusion couplers to be connected to the pipelines, including storing properly, loading at store, delivery to site, unload, distribute, multiple handling, jointing, detectable warning tape at specified levels, all complete as specified in document SECTION VI-C: WORKS REQUIREMENTS Clause 4.5 and Drawings, and as instructed by the Engineer, with all lead and lift. HDPE PE100 PN16 Electrofusion Reducers 250mm x 140mm | Nos. | 4
215 | Work No. C2: Supply and Installation of Pipe and Chamber Fittings | HDPE PIPELINES FITTINGS Supply and Installation of HDPE PE100 PN16 Electrofusion Fittings with all needed electrofusion couplers to be connected to the pipelines, including storing properly, loading at store, delivery to site, unload, distribute, multiple handling, jointing, detectable warning tape at specified levels, all complete as specified in document SECTION VI-C: WORKS REQUIREMENTS Clause 4.5 and Drawings, and as instructed by the Engineer, with all lead and lift. HDPE PE100 PN16 Electrofusion Reducers 250mm x 160mm | Nos. | 4
216 | Work No. C2: Supply and Installation of Pipe and Chamber Fittings | HDPE PIPELINES FITTINGS Supply and Installation of HDPE PE100 PN16 Electrofusion Fittings with all needed electrofusion couplers to be connected to the pipelines, including storing properly, loading at store, delivery to site, unload, distribute, multiple handling, jointing, detectable warning tape at specified levels, all complete as specified in document SECTION VI-C: WORKS REQUIREMENTS Clause 4.5 and Drawings, and as instructed by the Engineer, with all lead and lift. HDPE PE100 PN16 Electrofusion Reducers 250mm x 180mm | Nos. | 2
217 | Work No. C2: Supply and Installation of Pipe and Chamber Fittings | HDPE PIPELINES FITTINGS Supply and Installation of HDPE PE100 PN16 Electrofusion Fittings with all needed electrofusion couplers to be connected to the pipelines, including storing properly, loading at store, delivery to site, unload, distribute, multiple handling, jointing, detectable warning tape at specified levels, all complete as specified in document SECTION VI-C: WORKS REQUIREMENTS Clause 4.5 and Drawings, and as instructed by the Engineer, with all lead and lift. HDPE PE100 PN16 Electrofusion Reducers 250mm x 200mm | Nos. | 2
218 | Work No. C2: Supply and Installation of Pipe and Chamber Fittings | HDPE PIPELINES FITTINGS Supply and Installation of HDPE PE100 PN16 Electrofusion Fittings with all needed electrofusion couplers to be connected to the pipelines, including storing properly, loading at store, delivery to site, unload, distribute, multiple handling, jointing, detectable warning tape at specified levels, all complete as specified in document SECTION VI-C: WORKS REQUIREMENTS Clause 4.5 and Drawings, and as instructed by the Engineer, with all lead and lift. HDPE PE100 PN16 Electrofusion Reducers 250mm x 225mm | Nos. | 2
219 | Work No. C2: Supply and Installation of Pipe and Chamber Fittings | HDPE PIPELINES FITTINGS Supply and Installation of HDPE PE100 PN16 Electrofusion Fittings with all needed electrofusion couplers to be connected to the pipelines, including storing properly, loading at store, delivery to site, unload, distribute, multiple handling, jointing, detectable warning tape at specified levels, all complete as specified in document SECTION VI-C: WORKS REQUIREMENTS Clause 4.5 and Drawings, and as instructed by the Engineer, with all lead and lift. HDPE PE100 PN16 Electrofusion Reducers 250mm x 90mm | Nos. | 8
220 | Work No. C2: Supply and Installation of Pipe and Chamber Fittings | HDPE PIPELINES FITTINGS Supply and Installation of HDPE PE100 PN16 Electrofusion Fittings with all needed electrofusion couplers to be connected to the pipelines, including storing properly, loading at store, delivery to site, unload, distribute, multiple handling, jointing, detectable warning tape at specified levels, all complete as specified in document SECTION VI-C: WORKS REQUIREMENTS Clause 4.5 and Drawings, and as instructed by the Engineer, with all lead and lift. HDPE PE100 PN16 Electrofusion Reducers 280mm x 160mm | Nos. | 2
221 | Work No. C2: Supply and Installation of Pipe and Chamber Fittings | HDPE PIPELINES FITTINGS Supply and Installation of HDPE PE100 PN16 Electrofusion Fittings with all needed electrofusion couplers to be connected to the pipelines, including storing properly, loading at store, delivery to site, unload, distribute, multiple handling, jointing, detectable warning tape at specified levels, all complete as specified in document SECTION VI-C: WORKS REQUIREMENTS Clause 4.5 and Drawings, and as instructed by the Engineer, with all lead and lift. HDPE PE100 PN16 Electrofusion Reducers 280mm x 200mm | Nos. | 2
222 | Work No. C2: Supply and Installation of Pipe and Chamber Fittings | HDPE PIPELINES FITTINGS Supply and Installation of HDPE PE100 PN16 Electrofusion Fittings with all needed electrofusion couplers to be connected to the pipelines, including storing properly, loading at store, delivery to site, unload, distribute, multiple handling, jointing, detectable warning tape at specified levels, all complete as specified in document SECTION VI-C: WORKS REQUIREMENTS Clause 4.5 and Drawings, and as instructed by the Engineer, with all lead and lift. HDPE PE100 PN16 Electrofusion Reducers 280mm x 90mm | Nos. | 4
223 | Work No. C2: Supply and Installation of Pipe and Chamber Fittings | HDPE PIPELINES FITTINGS Supply and Installation of HDPE PE100 PN16 Electrofusion Fittings with all needed electrofusion couplers to be connected to the pipelines, including storing properly, loading at store, delivery to site, unload, distribute, multiple handling, jointing, detectable warning tape at specified levels, all complete as specified in document SECTION VI-C: WORKS REQUIREMENTS Clause 4.5 and Drawings, and as instructed by the Engineer, with all lead and lift. HDPE PE100 PN16 Electrofusion Reducers 300mm x 250mm | Nos. | 2
224 | Work No. C2: Supply and Installation of Pipe and Chamber Fittings | HDPE PIPELINES FITTINGS Supply and Installation of HDPE PE100 PN16 Electrofusion Fittings with all needed electrofusion couplers to be connected to the pipelines, including storing properly, loading at store, delivery to site, unload, distribute, multiple handling, jointing, detectable warning tape at specified levels, all complete as specified in document SECTION VI-C: WORKS REQUIREMENTS Clause 4.5 and Drawings, and as instructed by the Engineer, with all lead and lift. HDPE PE100 PN16 Electrofusion Reducers 315mm x 160mm | Nos. | 4
225 | Work No. C2: Supply and Installation of Pipe and Chamber Fittings | HDPE PIPELINES FITTINGS Supply and Installation of HDPE PE100 PN16 Electrofusion Fittings with all needed electrofusion couplers to be connected to the pipelines, including storing properly, loading at store, delivery to site, unload, distribute, multiple handling, jointing, detectable warning tape at specified levels, all complete as specified in document SECTION VI-C: WORKS REQUIREMENTS Clause 4.5 and Drawings, and as instructed by the Engineer, with all lead and lift. HDPE PE100 PN16 Electrofusion Reducers 315mm x 200mm | Nos. | 4
226 | Work No. C2: Supply and Installation of Pipe and Chamber Fittings | HDPE PIPELINES FITTINGS Supply and Installation of HDPE PE100 PN16 Electrofusion Fittings with all needed electrofusion couplers to be connected to the pipelines, including storing properly, loading at store, delivery to site, unload, distribute, multiple handling, jointing, detectable warning tape at specified levels, all complete as specified in document SECTION VI-C: WORKS REQUIREMENTS Clause 4.5 and Drawings, and as instructed by the Engineer, with all lead and lift. HDPE PE100 PN16 Electrofusion Reducers 315mm x 225mm | Nos. | 2
227 | Work No. C2: Supply and Installation of Pipe and Chamber Fittings | HDPE PIPELINES FITTINGS Supply and Installation of HDPE PE100 PN16 Electrofusion Fittings with all needed electrofusion couplers to be connected to the pipelines, including storing properly, loading at store, delivery to site, unload, distribute, multiple handling, jointing, detectable warning tape at specified levels, all complete as specified in document SECTION VI-C: WORKS REQUIREMENTS Clause 4.5 and Drawings, and as instructed by the Engineer, with all lead and lift. HDPE PE100 PN16 Electrofusion Reducers 315mm x 250mm | Nos. | 2
228 | Work No. C2: Supply and Installation of Pipe and Chamber Fittings | HDPE PIPELINES FITTINGS Supply and Installation of HDPE PE100 PN16 Electrofusion Fittings with all needed electrofusion couplers to be connected to the pipelines, including storing properly, loading at store, delivery to site, unload, distribute, multiple handling, jointing, detectable warning tape at specified levels, all complete as specified in document SECTION VI-C: WORKS REQUIREMENTS Clause 4.5 and Drawings, and as instructed by the Engineer, with all lead and lift. HDPE PE100 PN16 Electrofusion Reducers 315mm x 90mm | Nos. | 2
229 | Work No. C2: Supply and Installation of Pipe and Chamber Fittings | HDPE PIPELINES FITTINGS Supply and Installation of HDPE PE100 PN16 Electrofusion Fittings with all needed electrofusion couplers to be connected to the pipelines, including storing properly, loading at store, delivery to site, unload, distribute, multiple handling, jointing, detectable warning tape at specified levels, all complete as specified in document SECTION VI-C: WORKS REQUIREMENTS Clause 4.5 and Drawings, and as instructed by the Engineer, with all lead and lift. HDPE PE100 PN16 Electrofusion End Stops OD 75 | Nos. | 42
230 | Work No. C2: Supply and Installation of Pipe and Chamber Fittings | HDPE PIPELINES FITTINGS Supply and Installation of HDPE PE100 PN16 Electrofusion Fittings with all needed electrofusion couplers to be connected to the pipelines, including storing properly, loading at store, delivery to site, unload, distribute, multiple handling, jointing, detectable warning tape at specified levels, all complete as specified in document SECTION VI-C: WORKS REQUIREMENTS Clause 4.5 and Drawings, and as instructed by the Engineer, with all lead and lift. HDPE PE100 PN16 Electrofusion End Stops OD 90 | Nos. | 135
231 | Work No. C2: Supply and Installation of Pipe and Chamber Fittings | HDPE PIPELINES FITTINGS Supply and Installation of HDPE PE100 PN16 Electrofusion Fittings with all needed electrofusion couplers to be connected to the pipelines, including storing properly, loading at store, delivery to site, unload, distribute, multiple handling, jointing, detectable warning tape at specified levels, all complete as specified in document SECTION VI-C: WORKS REQUIREMENTS Clause 4.5 and Drawings, and as instructed by the Engineer, with all lead and lift. HDPE PE100 PN16 Electrofusion End Stops OD 110 | Nos. | 3
232 | Work No. C2: Supply and Installation of Pipe and Chamber Fittings | HDPE PIPELINES FITTINGS Supply and Installation of HDPE PE100 PN16 Electrofusion Fittings with all needed electrofusion couplers to be connected to the pipelines, including storing properly, loading at store, delivery to site, unload, distribute, multiple handling, jointing, detectable warning tape at specified levels, all complete as specified in document SECTION VI-C: WORKS REQUIREMENTS Clause 4.5 and Drawings, and as instructed by the Engineer, with all lead and lift. HDPE PE100 PN16 Electrofusion End Stops OD 125 | Nos. | 2
233 | Work No. C2: Supply and Installation of Pipe and Chamber Fittings | HDPE PIPELINES FITTINGS Supply and Installation of HDPE PE100 PN16 Electrofusion Fittings with all needed electrofusion couplers to be connected to the pipelines, including storing properly, loading at store, delivery to site, unload, distribute, multiple handling, jointing, detectable warning tape at specified levels, all complete as specified in document SECTION VI-C: WORKS REQUIREMENTS Clause 4.5 and Drawings, and as instructed by the Engineer, with all lead and lift. HDPE PE100 PN16 Electrofusion End Stops OD 140 | Nos. | 2
234 | Work No. C2: Supply and Installation of Pipe and Chamber Fittings | HDPE PIPELINES FITTINGS Supply and Installation of HDPE PE100 PN16 Electrofusion Fittings with all needed electrofusion couplers to be connected to the pipelines, including storing properly, loading at store, delivery to site, unload, distribute, multiple handling, jointing, detectable warning tape at specified levels, all complete as specified in document SECTION VI-C: WORKS REQUIREMENTS Clause 4.5 and Drawings, and as instructed by the Engineer, with all lead and lift. HDPE PE100 PN16 Electrofusion End Stops OD 160 | Nos. | 2
235 | Work No. C2: Supply and Installation of Pipe and Chamber Fittings | HDPE PIPELINES FITTINGS Supply and Installation of HDPE PE100 PN16 Electrofusion Fittings with all needed electrofusion couplers to be connected to the pipelines, including storing properly, loading at store, delivery to site, unload, distribute, multiple handling, jointing, detectable warning tape at specified levels, all complete as specified in document SECTION VI-C: WORKS REQUIREMENTS Clause 4.5 and Drawings, and as instructed by the Engineer, with all lead and lift. Supply and laying/installation of HDPE Pipe PE100 PN 10 for washout, ARV and hydrant. OD 50 | m | 346
236 | Work No. C2: Supply and Installation of Pipe and Chamber Fittings | HDPE PIPELINES FITTINGS Supply and Installation of HDPE PE100 PN16 Electrofusion Fittings with all needed electrofusion couplers to be connected to the pipelines, including storing properly, loading at store, delivery to site, unload, distribute, multiple handling, jointing, detectable warning tape at specified levels, all complete as specified in document SECTION VI-C: WORKS REQUIREMENTS Clause 4.5 and Drawings, and as instructed by the Engineer, with all lead and lift. Supply and laying/installation of HDPE Pipe PE100 PN 10 for washout, ARV and hydrant. OD 90 | m | 149
237 | Work No. C2: Supply and Installation of Pipe and Chamber Fittings | HDPE PIPELINES FITTINGS Supply and Installation of HDPE PE100 PN16 Electrofusion Fittings with all needed electrofusion couplers to be connected to the pipelines, including storing properly, loading at store, delivery to site, unload, distribute, multiple handling, jointing, detectable warning tape at specified levels, all complete as specified in document SECTION VI-C: WORKS REQUIREMENTS Clause 4.5 and Drawings, and as instructed by the Engineer, with all lead and lift. Supply and laying/installation of HDPE Pipe PE100 PN 10 for washout, ARV and hydrant. OD 110 | m | 68
238 | Work No. C2: Supply and Installation of Pipe and Chamber Fittings | CHAMBERS FITTINGS (EXCEPT OMUs) Supply and Installation of DI Dismantling Joint, self restraining, flanged ends PN16, for easy installation / dismantling, with adaptor sleeve, EPDM seals, epoxy coated, all complete as specified in document SECTION VI-C: WORKS REQUIREMENTS Clause 4.4 and Drawings, and as instructed by the Engineer, with all lead and lift. Self Restraining dismantling Joint of size 350 mm dia | Nos. | 2
239 | Work No. C2: Supply and Installation of Pipe and Chamber Fittings | CHAMBERS FITTINGS (EXCEPT OMUs) Supply and Installation of DI Dismantling Joint, self restraining, flanged ends PN16, for easy installation / dismantling, with adaptor sleeve, EPDM seals, epoxy coated, all complete as specified in document SECTION VI-C: WORKS REQUIREMENTS Clause 4.4 and Drawings, and as instructed by the Engineer, with all lead and lift. Self Restraining dismantling Joint of size 400 mm dia | Nos. | 2
240 | Work No. C2: Supply and Installation of Pipe and Chamber Fittings | CHAMBERS FITTINGS (EXCEPT OMUs) Supply and Installation of DI Flange Adaptor PN16 for connection to HDPE pipe, with all necessary gasket, nut bolt, etc., all complete as specified in document SECTION VI-C: WORKS REQUIREMENTS and Drawings, and as instructed by the Engineer, with all lead and lift. 50mm | Nos. | 174
241 | Work No. C2: Supply and Installation of Pipe and Chamber Fittings | CHAMBERS FITTINGS (EXCEPT OMUs) Supply and Installation of DI Flange Adaptor PN16 for connection to HDPE pipe, with all necessary gasket, nut bolt, etc., all complete as specified in document SECTION VI-C: WORKS REQUIREMENTS and Drawings, and as instructed by the Engineer, with all lead and lift. 75mm | Nos. | 41
242 | Work No. C2: Supply and Installation of Pipe and Chamber Fittings | CHAMBERS FITTINGS (EXCEPT OMUs) Supply and Installation of DI Flange Adaptor PN16 for connection to HDPE pipe, with all necessary gasket, nut bolt, etc., all complete as specified in document SECTION VI-C: WORKS REQUIREMENTS and Drawings, and as instructed by the Engineer, with all lead and lift. 80mm | Nos. | 7
243 | Work No. C2: Supply and Installation of Pipe and Chamber Fittings | CHAMBERS FITTINGS (EXCEPT OMUs) Supply and Installation of DI Flange Adaptor PN16 for connection to HDPE pipe, with all necessary gasket, nut bolt, etc., all complete as specified in document SECTION VI-C: WORKS REQUIREMENTS and Drawings, and as instructed by the Engineer, with all lead and lift. 90mm | Nos. | 146
244 | Work No. C2: Supply and Installation of Pipe and Chamber Fittings | CHAMBERS FITTINGS (EXCEPT OMUs) Supply and Installation of DI Flange Adaptor PN16 for connection to HDPE pipe, with all necessary gasket, nut bolt, etc., all complete as specified in document SECTION VI-C: WORKS REQUIREMENTS and Drawings, and as instructed by the Engineer, with all lead and lift. 100mm | Nos. | 46
245 | Work No. C2: Supply and Installation of Pipe and Chamber Fittings | CHAMBERS FITTINGS (EXCEPT OMUs) Supply and Installation of DI Flange Adaptor PN16 for connection to HDPE pipe, with all necessary gasket, nut bolt, etc., all complete as specified in document SECTION VI-C: WORKS REQUIREMENTS and Drawings, and as instructed by the Engineer, with all lead and lift. 110mm | Nos. | 75
246 | Work No. C2: Supply and Installation of Pipe and Chamber Fittings | CHAMBERS FITTINGS (EXCEPT OMUs) Supply and Installation of DI Flange Adaptor PN16 for connection to HDPE pipe, with all necessary gasket, nut bolt, etc., all complete as specified in document SECTION VI-C: WORKS REQUIREMENTS and Drawings, and as instructed by the Engineer, with all lead and lift. 140mm | Nos. | 142
247 | Work No. C2: Supply and Installation of Pipe and Chamber Fittings | CHAMBERS FITTINGS (EXCEPT OMUs) Supply and Installation of DI Flange Adaptor PN16 for connection to HDPE pipe, with all necessary gasket, nut bolt, etc., all complete as specified in document SECTION VI-C: WORKS REQUIREMENTS and Drawings, and as instructed by the Engineer, with all lead and lift. 150mm | Nos. | 7
248 | Work No. C2: Supply and Installation of Pipe and Chamber Fittings | CHAMBERS FITTINGS (EXCEPT OMUs) Supply and Installation of DI Flange Adaptor PN16 for connection to HDPE pipe, with all necessary gasket, nut bolt, etc., all complete as specified in document SECTION VI-C: WORKS REQUIREMENTS and Drawings, and as instructed by the Engineer, with all lead and lift. 160mm | Nos. | 22
249 | Work No. C2: Supply and Installation of Pipe and Chamber Fittings | CHAMBERS FITTINGS (EXCEPT OMUs) Supply and Installation of DI Flange Adaptor PN16 for connection to HDPE pipe, with all necessary gasket, nut bolt, etc., all complete as specified in document SECTION VI-C: WORKS REQUIREMENTS and Drawings, and as instructed by the Engineer, with all lead and lift. 200mm | Nos. | 11
250 | Work No. C2: Supply and Installation of Pipe and Chamber Fittings | CHAMBERS FITTINGS (EXCEPT OMUs) Supply and Installation of DI Flange Adaptor PN16 for connection to HDPE pipe, with all necessary gasket, nut bolt, etc., all complete as specified in document SECTION VI-C: WORKS REQUIREMENTS and Drawings, and as instructed by the Engineer, with all lead and lift. 250mm | Nos. | 4
251 | Work No. C2: Supply and Installation of Pipe and Chamber Fittings | CHAMBERS FITTINGS (EXCEPT OMUs) Supply and installation of DI Flange Adaptors PN16, for connection DI pipe/fitting, with all necessary gaskets, nuts & bolts, fasteners, sealing Rings and required accessories etc., all complete as specified in document SECTION VI-C: WORKS REQUIREMENTS and Drawings, and as instructed by the Engineer, with all lead and lift. DI Flange Adaptors of size 50 mm dia | Nos. | 28
252 | Work No. C2: Supply and Installation of Pipe and Chamber Fittings | CHAMBERS FITTINGS (EXCEPT OMUs) Supply and installation of DI Flange Adaptors PN16, for connection DI pipe/fitting, with all necessary gaskets, nuts & bolts, fasteners, sealing Rings and required accessories etc., all complete as specified in document SECTION VI-C: WORKS REQUIREMENTS and Drawings, and as instructed by the Engineer, with all lead and lift. DI Flange Adaptors of size 80 mm dia | Nos. | 26
253 | Work No. C2: Supply and Installation of Pipe and Chamber Fittings | CHAMBERS FITTINGS (EXCEPT OMUs) Supply and installation of DI Flange Adaptors PN16, for connection DI pipe/fitting, with all necessary gaskets, nuts & bolts, fasteners, sealing Rings and required accessories etc., all complete as specified in document SECTION VI-C: WORKS REQUIREMENTS and Drawings, and as instructed by the Engineer, with all lead and lift. DI Flange Adaptors of size 100 mm dia | Nos. | 12
254 | Work No. C2: Supply and Installation of Pipe and Chamber Fittings | CHAMBERS FITTINGS (EXCEPT OMUs) Supply and installation of DI Flange Adaptors PN16, for connection DI pipe/fitting, with all necessary gaskets, nuts & bolts, fasteners, sealing Rings and required accessories etc., all complete as specified in document SECTION VI-C: WORKS REQUIREMENTS and Drawings, and as instructed by the Engineer, with all lead and lift. DI Flange Adaptors of size 350 mm dia | Nos. | 3
255 | Work No. C2: Supply and Installation of Pipe and Chamber Fittings | CHAMBERS FITTINGS (EXCEPT OMUs) Supply and installation of DI Flange Adaptors PN16, for connection DI pipe/fitting, with all necessary gaskets, nuts & bolts, fasteners, sealing Rings and required accessories etc., all complete as specified in document SECTION VI-C: WORKS REQUIREMENTS and Drawings, and as instructed by the Engineer, with all lead and lift. DI Flange Adaptors of size 400 mm dia | Nos. | 5
256 | Work No. C2: Supply and Installation of Pipe and Chamber Fittings | CHAMBERS FITTINGS (EXCEPT OMUs) Supply and installation of HDPE PE100 PN10 Electro-fusion Tapping Saddle Clamp with all needed electrofusion couplers to be connected to the pipelines, all complete as specified in document SECTION VI-C: WORKS REQUIREMENTS and Drawings, and as instructed by the Engineer, with all lead and lift. HDPE Electrofusion Saddle Clamp of mains x 25 mm dia | Nos. | 30
257 | Work No. C2: Supply and Installation of Pipe and Chamber Fittings | CHAMBERS FITTINGS (EXCEPT OMUs) Supply and installation of HDPE PE100 PN10 Tee with all needed electrofusion couplers to be connected to the pipelines, all complete as specified in document SECTION VI-C: WORKS REQUIREMENTS and Drawings, and as instructed by the Engineer, with all lead and lift. 90mmx50mm | Nos. | 11
258 | Work No. C2: Supply and Installation of Pipe and Chamber Fittings | CHAMBERS FITTINGS (EXCEPT OMUs) Supply and installation of HDPE PE100 PN10 Tee with all needed electrofusion couplers to be connected to the pipelines, all complete as specified in document SECTION VI-C: WORKS REQUIREMENTS and Drawings, and as instructed by the Engineer, with all lead and lift. 110mmx50mm | Nos. | 10
259 | Work No. C2: Supply and Installation of Pipe and Chamber Fittings | CHAMBERS FITTINGS (EXCEPT OMUs) Supply and installation of HDPE PE100 PN10 Tee with all needed electrofusion couplers to be connected to the pipelines, all complete as specified in document SECTION VI-C: WORKS REQUIREMENTS and Drawings, and as instructed by the Engineer, with all lead and lift. 125mmx50mm | Nos. | 14
260 | Work No. C2: Supply and Installation of Pipe and Chamber Fittings | CHAMBERS FITTINGS (EXCEPT OMUs) Supply and installation of HDPE PE100 PN10 Tee with all needed electrofusion couplers to be connected to the pipelines, all complete as specified in document SECTION VI-C: WORKS REQUIREMENTS and Drawings, and as instructed by the Engineer, with all lead and lift. 140mm*50 mm | Nos. | 2
261 | Work No. C2: Supply and Installation of Pipe and Chamber Fittings | CHAMBERS FITTINGS (EXCEPT OMUs) Supply and installation of HDPE PE100 PN10 Tee with all needed electrofusion couplers to be connected to the pipelines, all complete as specified in document SECTION VI-C: WORKS REQUIREMENTS and Drawings, and as instructed by the Engineer, with all lead and lift. 140mmx90mm | Nos. | 19
262 | Work No. C2: Supply and Installation of Pipe and Chamber Fittings | CHAMBERS FITTINGS (EXCEPT OMUs) Supply and installation of HDPE PE100 PN10 Tee with all needed electrofusion couplers to be connected to the pipelines, all complete as specified in document SECTION VI-C: WORKS REQUIREMENTS and Drawings, and as instructed by the Engineer, with all lead and lift. 160mm*50 mm | Nos. | 2
263 | Work No. C2: Supply and Installation of Pipe and Chamber Fittings | CHAMBERS FITTINGS (EXCEPT OMUs) Supply and installation of HDPE PE100 PN10 Tee with all needed electrofusion couplers to be connected to the pipelines, all complete as specified in document SECTION VI-C: WORKS REQUIREMENTS and Drawings, and as instructed by the Engineer, with all lead and lift. 160mmx90mm | Nos. | 2
264 | Work No. C2: Supply and Installation of Pipe and Chamber Fittings | CHAMBERS FITTINGS (EXCEPT OMUs) Supply and installation of HDPE PE100 PN10 Tee with all needed electrofusion couplers to be connected to the pipelines, all complete as specified in document SECTION VI-C: WORKS REQUIREMENTS and Drawings, and as instructed by the Engineer, with all lead and lift. 180mmx50mm | Nos. | 2
265 | Work No. C2: Supply and Installation of Pipe and Chamber Fittings | CHAMBERS FITTINGS (EXCEPT OMUs) Supply and installation of HDPE PE100 PN10 Tee with all needed electrofusion couplers to be connected to the pipelines, all complete as specified in document SECTION VI-C: WORKS REQUIREMENTS and Drawings, and as instructed by the Engineer, with all lead and lift. 200 mm*50 mm | Nos. | 2
266 | Work No. C2: Supply and Installation of Pipe and Chamber Fittings | CHAMBERS FITTINGS (EXCEPT OMUs) Supply and installation of HDPE PE100 PN10 Tee with all needed electrofusion couplers to be connected to the pipelines, all complete as specified in document SECTION VI-C: WORKS REQUIREMENTS and Drawings, and as instructed by the Engineer, with all lead and lift. 200mmx90mm | Nos. | 3
267 | Work No. C2: Supply and Installation of Pipe and Chamber Fittings | CHAMBERS FITTINGS (EXCEPT OMUs) Supply and installation of HDPE PE100 PN10 Tee with all needed electrofusion couplers to be connected to the pipelines, all complete as specified in document SECTION VI-C: WORKS REQUIREMENTS and Drawings, and as instructed by the Engineer, with all lead and lift. 180 mm*90 mm | Nos. | 2
268 | Work No. C2: Supply and Installation of Pipe and Chamber Fittings | CHAMBERS FITTINGS (EXCEPT OMUs) Supply and installation of HDPE PE100 PN10 Tee with all needed electrofusion couplers to be connected to the pipelines, all complete as specified in document SECTION VI-C: WORKS REQUIREMENTS and Drawings, and as instructed by the Engineer, with all lead and lift. 250 mm*90 mm | Nos. | 4
269 | Work No. C2: Supply and Installation of Pipe and Chamber Fittings | CHAMBERS FITTINGS (EXCEPT OMUs) Supply and installation of HDPE PE100 PN10 Tee with all needed electrofusion couplers to be connected to the pipelines, all complete as specified in document SECTION VI-C: WORKS REQUIREMENTS and Drawings, and as instructed by the Engineer, with all lead and lift. 315mmx50mm | Nos. | 3
270 | Work No. C2: Supply and Installation of Pipe and Chamber Fittings | CHAMBERS FITTINGS (EXCEPT OMUs) Supply and installation of HDPE PE100 PN10 Tee with all needed electrofusion couplers to be connected to the pipelines, all complete as specified in document SECTION VI-C: WORKS REQUIREMENTS and Drawings, and as instructed by the Engineer, with all lead and lift. 315 mm*90 mm | Nos. | 2
271 | Work No. C2: Supply and Installation of Pipe and Chamber Fittings | CHAMBERS FITTINGS (EXCEPT OMUs) DI Tangential/Invert with all flanged Tee as specified in document SECTION VI-C: WORKS REQUIREMENTS and Drawings, and as instructed by the Engineer, with all lead and lift. 350x100mm | Nos. | 2
272 | Work No. C2: Supply and Installation of Pipe and Chamber Fittings | CHAMBERS FITTINGS (EXCEPT OMUs) DI Tangential/Invert with all flanged Tee as specified in document SECTION VI-C: WORKS REQUIREMENTS and Drawings, and as instructed by the Engineer, with all lead and lift. 400x100mm | Nos. | 3
273 | Work No. C2: Supply and Installation of Pipe and Chamber Fittings | CHAMBERS FITTINGS (EXCEPT OMUs) DI flanged pipe as specified in document SECTION VI-C: WORKS REQUIREMENTS and Drawings, and as instructed by the Engineer, with all lead and lift. 150 mm | m | 61
274 | Work No. C2: Supply and Installation of Pipe and Chamber Fittings | CHAMBERS FITTINGS (EXCEPT OMUs) Supply and Installation of DI Double Flanged Pipe Piece with Puddle PN16, all complete as specified in document SECTION VI-C: WORKS REQUIREMENTS and Drawings, and as instructed by the Engineer, with all lead and lift. 100 mm | Nos. | 3
275 | Work No. C2: Supply and Installation of Pipe and Chamber Fittings | CHAMBERS FITTINGS (EXCEPT OMUs) Supply and Installation of DI Double Flanged Pipe Piece with Puddle PN16, all complete as specified in document SECTION VI-C: WORKS REQUIREMENTS and Drawings, and as instructed by the Engineer, with all lead and lift. 200mm | Nos. | 48
276 | Work No. C2: Supply and Installation of Pipe and Chamber Fittings | CHAMBERS FITTINGS (EXCEPT OMUs) Supply and Installation of DI Double Flanged Pipe Piece with Puddle PN16, all complete as specified in document SECTION VI-C: WORKS REQUIREMENTS and Drawings, and as instructed by the Engineer, with all lead and lift. 250mm | Nos. | 5
277 | Work No. C2: Supply and Installation of Pipe and Chamber Fittings | CHAMBERS FITTINGS (EXCEPT OMUs) Supply and Installation of DI Double Flanged Pipe Piece with Puddle PN16, all complete as specified in document SECTION VI-C: WORKS REQUIREMENTS and Drawings, and as instructed by the Engineer, with all lead and lift. 300mm | Nos. | 9
278 | Work No. C2: Supply and Installation of Pipe and Chamber Fittings | CHAMBERS FITTINGS (EXCEPT OMUs) Supply and Installation of DI Double Flanged Pipe Piece with Puddle PN16, all complete as specified in document SECTION VI-C: WORKS REQUIREMENTS and Drawings, and as instructed by the Engineer, with all lead and lift. 350mm | Nos. | 3
279 | Work No. C2: Supply and Installation of Pipe and Chamber Fittings | CHAMBERS FITTINGS (EXCEPT OMUs) Supply and Installation of DI Double Flanged Pipe Piece with Puddle PN16, all complete as specified in document SECTION VI-C: WORKS REQUIREMENTS and Drawings, and as instructed by the Engineer, with all lead and lift. 400mm | Nos. | 5
280 | Work No. C2: Supply and Installation of Pipe and Chamber Fittings | CHAMBERS FITTINGS (EXCEPT OMUs) Supply and Installation of DI Flanged Duck Foot 90 deg Bend for Hydrants PN16, all complete as specified in document SECTION VI-C: WORKS REQUIREMENTS and Drawings, and as instructed by the Engineer, with all lead and lift. 50mm | Nos. | 59
281 | Work No. C2: Supply and Installation of Pipe and Chamber Fittings | CHAMBERS FITTINGS (EXCEPT OMUs) Supply and Installation of DI Flanged Duck Foot 90 deg Bend for Hydrants PN16, all complete as specified in document SECTION VI-C: WORKS REQUIREMENTS and Drawings, and as instructed by the Engineer, with all lead and lift. 80mm | Nos. | 26
282 | Work No. C2: Supply and Installation of Pipe and Chamber Fittings | CHAMBERS FITTINGS (EXCEPT OMUs) Supply and Installation of DI Flanged Duck Foot 90 deg Bend for Hydrants PN16, all complete as specified in document SECTION VI-C: WORKS REQUIREMENTS and Drawings, and as instructed by the Engineer, with all lead and lift. 100mm | Nos. | 12
283 | Work No. C2: Supply and Installation of Pipe and Chamber Fittings | CHAMBERS FITTINGS (EXCEPT OMUs) Supply and Installation of DI Double Flanged Pipe Piece PN16, all complete as specified in document SECTION VI-C: WORKS REQUIREMENTS and Drawings, and as instructed by the Engineer, with all lead and lift. 150 mm dia. 1000 mm length | Nos. | 11
284 | Work No. C2: Supply and Installation of Pipe and Chamber Fittings | CHAMBERS FITTINGS (EXCEPT OMUs) Supply and Installation of DI Double Flanged Pipe Piece PN16, all complete as specified in document SECTION VI-C: WORKS REQUIREMENTS and Drawings, and as instructed by the Engineer, with all lead and lift. 150 mm dia. 500 mm length | Nos. | 11
285 | Work No. C2: Supply and Installation of Pipe and Chamber Fittings | CHAMBERS FITTINGS (EXCEPT OMUs) Supply and Installation of DI Single Flanged Pipe Piece PN16, all complete as specified in document SECTION VI-C: WORKS REQUIREMENTS and Drawings, and as instructed by the Engineer, with all lead and lift. 50mm | Nos. | 28
286 | Work No. C2: Supply and Installation of Pipe and Chamber Fittings | CHAMBERS FITTINGS (EXCEPT OMUs) Supply and Installation of DI Single Flanged Pipe Piece PN16, all complete as specified in document SECTION VI-C: WORKS REQUIREMENTS and Drawings, and as instructed by the Engineer, with all lead and lift. 80mm | Nos. | 13
287 | Work No. C2: Supply and Installation of Pipe and Chamber Fittings | CHAMBERS FITTINGS (EXCEPT OMUs) Supply and Installation of DI Single Flanged Pipe Piece PN16, all complete as specified in document SECTION VI-C: WORKS REQUIREMENTS and Drawings, and as instructed by the Engineer, with all lead and lift. 100mm | Nos. | 11
288 | Work No. C2: Supply and Installation of Pipe and Chamber Fittings | CHAMBERS FITTINGS (EXCEPT OMUs) DI Flanged socket pipe piece as specified in document SECTION VI-C: WORKS REQUIREMENTS and Drawings, and as instructed by the Engineer, with all lead and lift. 350mm | Nos. | 3
289 | Work No. C2: Supply and Installation of Pipe and Chamber Fittings | CHAMBERS FITTINGS (EXCEPT OMUs) DI Flanged socket pipe piece as specified in document SECTION VI-C: WORKS REQUIREMENTS and Drawings, and as instructed by the Engineer, with all lead and lift. 400mm | Nos. | 3
290 | Work No. C2: Supply and Installation of Pipe and Chamber Fittings | CHAMBERS FITTINGS (EXCEPT OMUs) DI Flanged Unequal TEE as specified in document SECTION VI-C: WORKS REQUIREMENTS and Drawings, and as instructed by the Engineer, with all lead and lift. 350mmx100mm | Nos. | 3
291 | Work No. C2: Supply and Installation of Pipe and Chamber Fittings | CHAMBERS FITTINGS (EXCEPT OMUs) DI Flanged Unequal TEE as specified in document SECTION VI-C: WORKS REQUIREMENTS and Drawings, and as instructed by the Engineer, with all lead and lift. 400mmx100mm | Nos. | 4
292 | Work No. C2: Supply and Installation of Pipe and Chamber Fittings | CHAMBERS FITTINGS (EXCEPT OMUs) DI Flanged 90 deg. Bend as specified in document SECTION VI-C: WORKS REQUIREMENTS and Drawings, and as instructed by the Engineer, with all lead and lift. 80mm | Nos. | 4
293 | Work No. C2: Supply and Installation of Pipe and Chamber Fittings | CHAMBERS FITTINGS (EXCEPT OMUs) DI Flanged 90 deg. Bend as specified in document SECTION VI-C: WORKS REQUIREMENTS and Drawings, and as instructed by the Engineer, with all lead and lift. 150mm | Nos. | 21
294 | Work No. C2: Supply and Installation of Pipe and Chamber Fittings | CHAMBERS FITTINGS (EXCEPT OMUs) DI Flanged Socket Ewstrainedas specified in document SECTION VI-C: WORKS REQUIREMENTS and Drawings, and as instructed by the Engineer, with all lead and lift. 350 mm | Nos. | 3
295 | Work No. C2: Supply and Installation of Pipe and Chamber Fittings | CHAMBERS FITTINGS (EXCEPT OMUs) DI Flanged Socket Ewstrainedas specified in document SECTION VI-C: WORKS REQUIREMENTS and Drawings, and as instructed by the Engineer, with all lead and lift. 400 mm | Nos. | 5
296 | Work No. C2: Supply and Installation of Pipe and Chamber Fittings | RIVER CROSSING DI Flanged 45 deg. Bend as specified in document SECTION VI-C: WORKS REQUIREMENTS and Drawings, and as instructed by the Engineer, with all lead and lift. 150mm | Nos. | 5
297 | Work No. C2: Supply and Installation of Pipe and Chamber Fittings | RIVER CROSSING Supply and Installation of DI Single Flanged Pipe Piece PN16, all complete as specified in document SECTION VI-C: WORKS REQUIREMENTS and Drawings, and as instructed by the Engineer, with all lead and lift. 150mm | Nos. | 4
298 | Work No. C2: Supply and Installation of Pipe and Chamber Fittings | RIVER CROSSING Supply and Installation of DI Double Flanged Pipe Piece PN16, all complete as specified in document SECTION VI-C: WORKS REQUIREMENTS and Drawings, and as instructed by the Engineer, with all lead and lift. 150 mm dia. 1000 mm length | Nos. | 6
299 | Work No. C2: Supply and Installation of Pipe and Chamber Fittings | RIVER CROSSING DI flanged pipe as specified in document SECTION VI-C: WORKS REQUIREMENTS and Drawings, and as instructed by the Engineer, with all lead and lift. 150 mm | m | 8
300 | Work No. C2: Supply and Installation of Pipe and Chamber Fittings | RIVER CROSSING Supply and installation of DI Flange Adaptors PN16, for connection DI pipe/fitting, with all necessary gaskets, nuts & bolts, fasteners, sealing Rings and required accessories etc., all complete as specified in document SECTION VI-C: WORKS REQUIREMENTS and Drawings, and as instructed by the Engineer, with all lead and lift. DI Flange Adaptors of size 150 mm dia | Nos. | 4
301 | Work No. C2: Supply and Installation of Pipe and Chamber Fittings | RIVER CROSSING DI All Flange Equal Tee (ET) DN 150 | Nos. | 2
302 | Work No. C2: Supply and Installation of Pipe and Chamber Fittings | RIVER CROSSING Supply and Installation of DI Flange Adaptor PN16 for connection to HDPE pipe, with all necessary gasket, nut bolt, etc., all complete as specified in document SECTION VI-C: WORKS REQUIREMENTS and Drawings, and as instructed by the Engineer, with all lead and lift. 50mm | Nos. | 3
303 | Work No. C2: Supply and Installation of Pipe and Chamber Fittings | OMU CHAMBERS FITTINGS Supply and Installation of DI Fittings (PN16), including all accessories, outside coating and inside lining as per technical specifications, including storing properly, loading at store, delivery to site, unload, distribute, multiple handling, cutting and preparing ends, jointing, PE sleeving with seal tape, non detectable warning tape at specified levels, all complete as specified in document SECTION VI-C: WORKS REQUIREMENTS and Drawings, and as instructed by the Engineer, with all lead and lift. SINGLE FLANGED PIPE-DI DN 300 | Nos. | 4
304 | Work No. C2: Supply and Installation of Pipe and Chamber Fittings | OMU CHAMBERS FITTINGS Supply and Installation of DI Fittings (PN16), including all accessories, outside coating and inside lining as per technical specifications, including storing properly, loading at store, delivery to site, unload, distribute, multiple handling, cutting and preparing ends, jointing, PE sleeving with seal tape, non detectable warning tape at specified levels, all complete as specified in document SECTION VI-C: WORKS REQUIREMENTS and Drawings, and as instructed by the Engineer, with all lead and lift. SINGLE FLANGED PIPE-DI DN 250 | Nos. | 4
305 | Work No. C2: Supply and Installation of Pipe and Chamber Fittings | OMU CHAMBERS FITTINGS Supply and Installation of DI Fittings (PN16), including all accessories, outside coating and inside lining as per technical specifications, including storing properly, loading at store, delivery to site, unload, distribute, multiple handling, cutting and preparing ends, jointing, PE sleeving with seal tape, non detectable warning tape at specified levels, all complete as specified in document SECTION VI-C: WORKS REQUIREMENTS and Drawings, and as instructed by the Engineer, with all lead and lift. SINGLE FLANGED PIPE-DI DN 200 | Nos. | 21
306 | Work No. C2: Supply and Installation of Pipe and Chamber Fittings | OMU CHAMBERS FITTINGS Supply and Installation of DI Fittings (PN16), including all accessories, outside coating and inside lining as per technical specifications, including storing properly, loading at store, delivery to site, unload, distribute, multiple handling, cutting and preparing ends, jointing, PE sleeving with seal tape, non detectable warning tape at specified levels, all complete as specified in document SECTION VI-C: WORKS REQUIREMENTS and Drawings, and as instructed by the Engineer, with all lead and lift. SINGLE FLANGED PIPE-DI DN 150 | Nos. | 6
307 | Work No. C2: Supply and Installation of Pipe and Chamber Fittings | OMU CHAMBERS FITTINGS Supply and Installation of DI Fittings (PN16), including all accessories, outside coating and inside lining as per technical specifications, including storing properly, loading at store, delivery to site, unload, distribute, multiple handling, cutting and preparing ends, jointing, PE sleeving with seal tape, non detectable warning tape at specified levels, all complete as specified in document SECTION VI-C: WORKS REQUIREMENTS and Drawings, and as instructed by the Engineer, with all lead and lift. FLANGED ADAPTOR UNRESTRAINED DN 400 | Nos. | 2
308 | Work No. C2: Supply and Installation of Pipe and Chamber Fittings | OMU CHAMBERS FITTINGS Supply and Installation of DI Fittings (PN16), including all accessories, outside coating and inside lining as per technical specifications, including storing properly, loading at store, delivery to site, unload, distribute, multiple handling, cutting and preparing ends, jointing, PE sleeving with seal tape, non detectable warning tape at specified levels, all complete as specified in document SECTION VI-C: WORKS REQUIREMENTS and Drawings, and as instructed by the Engineer, with all lead and lift. FLANGED ADAPTOR UNRESTRAINED DN 350 | Nos. | 2
309 | Work No. C2: Supply and Installation of Pipe and Chamber Fittings | OMU CHAMBERS FITTINGS Supply and Installation of DI Fittings (PN16), including all accessories, outside coating and inside lining as per technical specifications, including storing properly, loading at store, delivery to site, unload, distribute, multiple handling, cutting and preparing ends, jointing, PE sleeving with seal tape, non detectable warning tape at specified levels, all complete as specified in document SECTION VI-C: WORKS REQUIREMENTS and Drawings, and as instructed by the Engineer, with all lead and lift. FLANGED ADAPTOR UNRESTRAINED DN 300 | Nos. | 4
310 | Work No. C2: Supply and Installation of Pipe and Chamber Fittings | OMU CHAMBERS FITTINGS Supply and Installation of DI Fittings (PN16), including all accessories, outside coating and inside lining as per technical specifications, including storing properly, loading at store, delivery to site, unload, distribute, multiple handling, cutting and preparing ends, jointing, PE sleeving with seal tape, non detectable warning tape at specified levels, all complete as specified in document SECTION VI-C: WORKS REQUIREMENTS and Drawings, and as instructed by the Engineer, with all lead and lift. FLANGED ADAPTOR UNRESTRAINED DN 250 | Nos. | 4
311 | Work No. C2: Supply and Installation of Pipe and Chamber Fittings | OMU CHAMBERS FITTINGS Supply and Installation of DI Fittings (PN16), including all accessories, outside coating and inside lining as per technical specifications, including storing properly, loading at store, delivery to site, unload, distribute, multiple handling, cutting and preparing ends, jointing, PE sleeving with seal tape, non detectable warning tape at specified levels, all complete as specified in document SECTION VI-C: WORKS REQUIREMENTS and Drawings, and as instructed by the Engineer, with all lead and lift. FLANGED ADAPTOR UNRESTRAINED DN 200 | Nos. | 15
312 | Work No. C2: Supply and Installation of Pipe and Chamber Fittings | OMU CHAMBERS FITTINGS Supply and Installation of DI Fittings (PN16), including all accessories, outside coating and inside lining as per technical specifications, including storing properly, loading at store, delivery to site, unload, distribute, multiple handling, cutting and preparing ends, jointing, PE sleeving with seal tape, non detectable warning tape at specified levels, all complete as specified in document SECTION VI-C: WORKS REQUIREMENTS and Drawings, and as instructed by the Engineer, with all lead and lift. FLANGED ADAPTOR UNRESTRAINED DN150 | Nos. | 5
313 | Work No. C2: Supply and Installation of Pipe and Chamber Fittings | OMU CHAMBERS FITTINGS Supply and Installation of DI Fittings (PN16), including all accessories, outside coating and inside lining as per technical specifications, including storing properly, loading at store, delivery to site, unload, distribute, multiple handling, cutting and preparing ends, jointing, PE sleeving with seal tape, non detectable warning tape at specified levels, all complete as specified in document SECTION VI-C: WORKS REQUIREMENTS and Drawings, and as instructed by the Engineer, with all lead and lift. FLANGED ADAPTOR RESTRAINED DN250 | Nos. | 9
314 | Work No. C2: Supply and Installation of Pipe and Chamber Fittings | OMU CHAMBERS FITTINGS Supply and Installation of DI Fittings (PN16), including all accessories, outside coating and inside lining as per technical specifications, including storing properly, loading at store, delivery to site, unload, distribute, multiple handling, cutting and preparing ends, jointing, PE sleeving with seal tape, non detectable warning tape at specified levels, all complete as specified in document SECTION VI-C: WORKS REQUIREMENTS and Drawings, and as instructed by the Engineer, with all lead and lift. FLANGED ADAPTOR RESTRAINED DN200 | Nos. | 2
315 | Work No. C2: Supply and Installation of Pipe and Chamber Fittings | OMU CHAMBERS FITTINGS Supply and Installation of DI Fittings (PN16), including all accessories, outside coating and inside lining as per technical specifications, including storing properly, loading at store, delivery to site, unload, distribute, multiple handling, cutting and preparing ends, jointing, PE sleeving with seal tape, non detectable warning tape at specified levels, all complete as specified in document SECTION VI-C: WORKS REQUIREMENTS and Drawings, and as instructed by the Engineer, with all lead and lift. FLANGED ADAPTOR RESTRAINED DN150 | Nos. | 2
316 | Work No. C2: Supply and Installation of Pipe and Chamber Fittings | OMU CHAMBERS FITTINGS Supply and Installation of DI Fittings (PN16), including all accessories, outside coating and inside lining as per technical specifications, including storing properly, loading at store, delivery to site, unload, distribute, multiple handling, cutting and preparing ends, jointing, PE sleeving with seal tape, non detectable warning tape at specified levels, all complete as specified in document SECTION VI-C: WORKS REQUIREMENTS and Drawings, and as instructed by the Engineer, with all lead and lift. FLANGED EQUAL TEE-DI DN 300 | Nos. | 2
317 | Work No. C2: Supply and Installation of Pipe and Chamber Fittings | OMU CHAMBERS FITTINGS Supply and Installation of DI Fittings (PN16), including all accessories, outside coating and inside lining as per technical specifications, including storing properly, loading at store, delivery to site, unload, distribute, multiple handling, cutting and preparing ends, jointing, PE sleeving with seal tape, non detectable warning tape at specified levels, all complete as specified in document SECTION VI-C: WORKS REQUIREMENTS and Drawings, and as instructed by the Engineer, with all lead and lift. FLANGED EQUAL TEE-DI DN 250 | Nos. | 2
318 | Work No. C2: Supply and Installation of Pipe and Chamber Fittings | OMU CHAMBERS FITTINGS Supply and Installation of DI Fittings (PN16), including all accessories, outside coating and inside lining as per technical specifications, including storing properly, loading at store, delivery to site, unload, distribute, multiple handling, cutting and preparing ends, jointing, PE sleeving with seal tape, non detectable warning tape at specified levels, all complete as specified in document SECTION VI-C: WORKS REQUIREMENTS and Drawings, and as instructed by the Engineer, with all lead and lift. FLANGED EQUAL TEE-DI DN 200 | Nos. | 6
319 | Work No. C2: Supply and Installation of Pipe and Chamber Fittings | OMU CHAMBERS FITTINGS Supply and Installation of DI Fittings (PN16), including all accessories, outside coating and inside lining as per technical specifications, including storing properly, loading at store, delivery to site, unload, distribute, multiple handling, cutting and preparing ends, jointing, PE sleeving with seal tape, non detectable warning tape at specified levels, all complete as specified in document SECTION VI-C: WORKS REQUIREMENTS and Drawings, and as instructed by the Engineer, with all lead and lift. FLANGED EQUAL TEE-DI DN150 | Nos. | 3
320 | Work No. C2: Supply and Installation of Pipe and Chamber Fittings | OMU CHAMBERS FITTINGS Supply and Installation of DI Fittings (PN16), including all accessories, outside coating and inside lining as per technical specifications, including storing properly, loading at store, delivery to site, unload, distribute, multiple handling, cutting and preparing ends, jointing, PE sleeving with seal tape, non detectable warning tape at specified levels, all complete as specified in document SECTION VI-C: WORKS REQUIREMENTS and Drawings, and as instructed by the Engineer, with all lead and lift. FLANGED 90⁰ BEND-DI DN 300 | Nos. | 3
321 | Work No. C2: Supply and Installation of Pipe and Chamber Fittings | OMU CHAMBERS FITTINGS Supply and Installation of DI Fittings (PN16), including all accessories, outside coating and inside lining as per technical specifications, including storing properly, loading at store, delivery to site, unload, distribute, multiple handling, cutting and preparing ends, jointing, PE sleeving with seal tape, non detectable warning tape at specified levels, all complete as specified in document SECTION VI-C: WORKS REQUIREMENTS and Drawings, and as instructed by the Engineer, with all lead and lift. FLANGED 90⁰ BEND-DI DN 250 | Nos. | 3
322 | Work No. C2: Supply and Installation of Pipe and Chamber Fittings | OMU CHAMBERS FITTINGS Supply and Installation of DI Fittings (PN16), including all accessories, outside coating and inside lining as per technical specifications, including storing properly, loading at store, delivery to site, unload, distribute, multiple handling, cutting and preparing ends, jointing, PE sleeving with seal tape, non detectable warning tape at specified levels, all complete as specified in document SECTION VI-C: WORKS REQUIREMENTS and Drawings, and as instructed by the Engineer, with all lead and lift. FLANGED 90⁰ BEND-DI DN 200 | Nos. | 6
323 | Work No. C2: Supply and Installation of Pipe and Chamber Fittings | OMU CHAMBERS FITTINGS Supply and Installation of DI Fittings (PN16), including all accessories, outside coating and inside lining as per technical specifications, including storing properly, loading at store, delivery to site, unload, distribute, multiple handling, cutting and preparing ends, jointing, PE sleeving with seal tape, non detectable warning tape at specified levels, all complete as specified in document SECTION VI-C: WORKS REQUIREMENTS and Drawings, and as instructed by the Engineer, with all lead and lift. FLANGED 90⁰ BEND-DI DN 150 | Nos. | 4
324 | Work No. C2: Supply and Installation of Pipe and Chamber Fittings | OMU CHAMBERS FITTINGS Supply and Installation of DI Fittings (PN16), including all accessories, outside coating and inside lining as per technical specifications, including storing properly, loading at store, delivery to site, unload, distribute, multiple handling, cutting and preparing ends, jointing, PE sleeving with seal tape, non detectable warning tape at specified levels, all complete as specified in document SECTION VI-C: WORKS REQUIREMENTS and Drawings, and as instructed by the Engineer, with all lead and lift. FLANGED REDUCER-DI DN 400/300 | Nos. | 2
325 | Work No. C2: Supply and Installation of Pipe and Chamber Fittings | OMU CHAMBERS FITTINGS Supply and Installation of DI Fittings (PN16), including all accessories, outside coating and inside lining as per technical specifications, including storing properly, loading at store, delivery to site, unload, distribute, multiple handling, cutting and preparing ends, jointing, PE sleeving with seal tape, non detectable warning tape at specified levels, all complete as specified in document SECTION VI-C: WORKS REQUIREMENTS and Drawings, and as instructed by the Engineer, with all lead and lift. FLANGED REDUCER-DI DN 400/250 | Nos. | 2
326 | Work No. C2: Supply and Installation of Pipe and Chamber Fittings | OMU CHAMBERS FITTINGS Supply and Installation of DI Fittings (PN16), including all accessories, outside coating and inside lining as per technical specifications, including storing properly, loading at store, delivery to site, unload, distribute, multiple handling, cutting and preparing ends, jointing, PE sleeving with seal tape, non detectable warning tape at specified levels, all complete as specified in document SECTION VI-C: WORKS REQUIREMENTS and Drawings, and as instructed by the Engineer, with all lead and lift. FLANGED REDUCER-DI DN 350/250 | Nos. | 2
327 | Work No. C2: Supply and Installation of Pipe and Chamber Fittings | OMU CHAMBERS FITTINGS Supply and Installation of DI Fittings (PN16), including all accessories, outside coating and inside lining as per technical specifications, including storing properly, loading at store, delivery to site, unload, distribute, multiple handling, cutting and preparing ends, jointing, PE sleeving with seal tape, non detectable warning tape at specified levels, all complete as specified in document SECTION VI-C: WORKS REQUIREMENTS and Drawings, and as instructed by the Engineer, with all lead and lift. FLANGED REDUCER-DI DN 300/200 | Nos. | 4
328 | Work No. C2: Supply and Installation of Pipe and Chamber Fittings | OMU CHAMBERS FITTINGS Supply and Installation of DI Fittings (PN16), including all accessories, outside coating and inside lining as per technical specifications, including storing properly, loading at store, delivery to site, unload, distribute, multiple handling, cutting and preparing ends, jointing, PE sleeving with seal tape, non detectable warning tape at specified levels, all complete as specified in document SECTION VI-C: WORKS REQUIREMENTS and Drawings, and as instructed by the Engineer, with all lead and lift. FLANGED REDUCER-DI DN 250/200 | Nos. | 4
329 | Work No. C2: Supply and Installation of Pipe and Chamber Fittings | OMU CHAMBERS FITTINGS Supply and Installation of DI Fittings (PN16), including all accessories, outside coating and inside lining as per technical specifications, including storing properly, loading at store, delivery to site, unload, distribute, multiple handling, cutting and preparing ends, jointing, PE sleeving with seal tape, non detectable warning tape at specified levels, all complete as specified in document SECTION VI-C: WORKS REQUIREMENTS and Drawings, and as instructed by the Engineer, with all lead and lift. FLANGED REDUCER-DI DN 250/150 | Nos. | 5
330 | Work No. C2: Supply and Installation of Pipe and Chamber Fittings | OMU CHAMBERS FITTINGS Supply and Installation of DI Fittings (PN16), including all accessories, outside coating and inside lining as per technical specifications, including storing properly, loading at store, delivery to site, unload, distribute, multiple handling, cutting and preparing ends, jointing, PE sleeving with seal tape, non detectable warning tape at specified levels, all complete as specified in document SECTION VI-C: WORKS REQUIREMENTS and Drawings, and as instructed by the Engineer, with all lead and lift. DOUBLE FLANGED PIPE WITH PUDDLE FLANGE LENGTH DN 300 | Nos. | 3
331 | Work No. C2: Supply and Installation of Pipe and Chamber Fittings | OMU CHAMBERS FITTINGS Supply and Installation of DI Fittings (PN16), including all accessories, outside coating and inside lining as per technical specifications, including storing properly, loading at store, delivery to site, unload, distribute, multiple handling, cutting and preparing ends, jointing, PE sleeving with seal tape, non detectable warning tape at specified levels, all complete as specified in document SECTION VI-C: WORKS REQUIREMENTS and Drawings, and as instructed by the Engineer, with all lead and lift. DOUBLE FLANGED PIPE WITH PUDDLE FLANGE LENGTH DN 250 | Nos. | 3
332 | Work No. C2: Supply and Installation of Pipe and Chamber Fittings | OMU CHAMBERS FITTINGS Supply and Installation of DI Fittings (PN16), including all accessories, outside coating and inside lining as per technical specifications, including storing properly, loading at store, delivery to site, unload, distribute, multiple handling, cutting and preparing ends, jointing, PE sleeving with seal tape, non detectable warning tape at specified levels, all complete as specified in document SECTION VI-C: WORKS REQUIREMENTS and Drawings, and as instructed by the Engineer, with all lead and lift. DOUBLE FLANGED PIPE WITH PUDDLE FLANGE LENGTH DN 200 | Nos. | 14
333 | Work No. C2: Supply and Installation of Pipe and Chamber Fittings | OMU CHAMBERS FITTINGS Supply and Installation of DI Fittings (PN16), including all accessories, outside coating and inside lining as per technical specifications, including storing properly, loading at store, delivery to site, unload, distribute, multiple handling, cutting and preparing ends, jointing, PE sleeving with seal tape, non detectable warning tape at specified levels, all complete as specified in document SECTION VI-C: WORKS REQUIREMENTS and Drawings, and as instructed by the Engineer, with all lead and lift. DOUBLE FLANGED PIPE WITH PUDDLE FLANGE LENGTH DN 150 | Nos. | 6
334 | Work No. C2: Supply and Installation of Pipe and Chamber Fittings | OMU CHAMBERS FITTINGS Supply and Installation of DI Fittings (PN16), including all accessories, outside coating and inside lining as per technical specifications, including storing properly, loading at store, delivery to site, unload, distribute, multiple handling, cutting and preparing ends, jointing, PE sleeving with seal tape, non detectable warning tape at specified levels, all complete as specified in document SECTION VI-C: WORKS REQUIREMENTS and Drawings, and as instructed by the Engineer, with all lead and lift. GATE VALVE-DI DN 300 | Nos. | 4
335 | Work No. C2: Supply and Installation of Pipe and Chamber Fittings | OMU CHAMBERS FITTINGS Supply and Installation of DI Fittings (PN16), including all accessories, outside coating and inside lining as per technical specifications, including storing properly, loading at store, delivery to site, unload, distribute, multiple handling, cutting and preparing ends, jointing, PE sleeving with seal tape, non detectable warning tape at specified levels, all complete as specified in document SECTION VI-C: WORKS REQUIREMENTS and Drawings, and as instructed by the Engineer, with all lead and lift. GATE VALVE-DI DN 250 | Nos. | 4
336 | Work No. C2: Supply and Installation of Pipe and Chamber Fittings | OMU CHAMBERS FITTINGS Supply and Installation of DI Fittings (PN16), including all accessories, outside coating and inside lining as per technical specifications, including storing properly, loading at store, delivery to site, unload, distribute, multiple handling, cutting and preparing ends, jointing, PE sleeving with seal tape, non detectable warning tape at specified levels, all complete as specified in document SECTION VI-C: WORKS REQUIREMENTS and Drawings, and as instructed by the Engineer, with all lead and lift. GATE VALVE-DI DN 200 | Nos. | 16
337 | Work No. C2: Supply and Installation of Pipe and Chamber Fittings | OMU CHAMBERS FITTINGS Supply and Installation of DI Fittings (PN16), including all accessories, outside coating and inside lining as per technical specifications, including storing properly, loading at store, delivery to site, unload, distribute, multiple handling, cutting and preparing ends, jointing, PE sleeving with seal tape, non detectable warning tape at specified levels, all complete as specified in document SECTION VI-C: WORKS REQUIREMENTS and Drawings, and as instructed by the Engineer, with all lead and lift. GATE VALVE-DI DN 150 | Nos. | 7
338 | Work No. C2: Supply and Installation of Pipe and Chamber Fittings | OMU CHAMBERS FITTINGS Supply and Installation of DI Fittings (PN16), including all accessories, outside coating and inside lining as per technical specifications, including storing properly, loading at store, delivery to site, unload, distribute, multiple handling, cutting and preparing ends, jointing, PE sleeving with seal tape, non detectable warning tape at specified levels, all complete as specified in document SECTION VI-C: WORKS REQUIREMENTS and Drawings, and as instructed by the Engineer, with all lead and lift. SELF RESTRAINING DISMANTLING JOINT-DI DN 300 | Nos. | 2
339 | Work No. C2: Supply and Installation of Pipe and Chamber Fittings | OMU CHAMBERS FITTINGS Supply and Installation of DI Fittings (PN16), including all accessories, outside coating and inside lining as per technical specifications, including storing properly, loading at store, delivery to site, unload, distribute, multiple handling, cutting and preparing ends, jointing, PE sleeving with seal tape, non detectable warning tape at specified levels, all complete as specified in document SECTION VI-C: WORKS REQUIREMENTS and Drawings, and as instructed by the Engineer, with all lead and lift. SELF RESTRAINING DISMANTLING JOINT-DI DN 250 | Nos. | 8
340 | Work No. C2: Supply and Installation of Pipe and Chamber Fittings | OMU CHAMBERS FITTINGS Supply and Installation of DI Fittings (PN16), including all accessories, outside coating and inside lining as per technical specifications, including storing properly, loading at store, delivery to site, unload, distribute, multiple handling, cutting and preparing ends, jointing, PE sleeving with seal tape, non detectable warning tape at specified levels, all complete as specified in document SECTION VI-C: WORKS REQUIREMENTS and Drawings, and as instructed by the Engineer, with all lead and lift. SELF RESTRAINING DISMANTLING JOINT-DI DN 200 | Nos. | 8
341 | Work No. C2: Supply and Installation of Pipe and Chamber Fittings | OMU CHAMBERS FITTINGS Supply and Installation of DI Fittings (PN16), including all accessories, outside coating and inside lining as per technical specifications, including storing properly, loading at store, delivery to site, unload, distribute, multiple handling, cutting and preparing ends, jointing, PE sleeving with seal tape, non detectable warning tape at specified levels, all complete as specified in document SECTION VI-C: WORKS REQUIREMENTS and Drawings, and as instructed by the Engineer, with all lead and lift. SELF RESTRAINING DISMANTLING JOINT-DI DN 150 | Nos. | 6
342 | Work No. C2: Supply and Installation of Pipe and Chamber Fittings | OMU CHAMBERS FITTINGS Supply and Installation of DI Fittings (PN16), including all accessories, outside coating and inside lining as per technical specifications, including storing properly, loading at store, delivery to site, unload, distribute, multiple handling, cutting and preparing ends, jointing, PE sleeving with seal tape, non detectable warning tape at specified levels, all complete as specified in document SECTION VI-C: WORKS REQUIREMENTS and Drawings, and as instructed by the Engineer, with all lead and lift. DOUBLE FLANGED PIPE DN 300 | Nos. | 2
343 | Work No. C2: Supply and Installation of Pipe and Chamber Fittings | OMU CHAMBERS FITTINGS Supply and Installation of DI Fittings (PN16), including all accessories, outside coating and inside lining as per technical specifications, including storing properly, loading at store, delivery to site, unload, distribute, multiple handling, cutting and preparing ends, jointing, PE sleeving with seal tape, non detectable warning tape at specified levels, all complete as specified in document SECTION VI-C: WORKS REQUIREMENTS and Drawings, and as instructed by the Engineer, with all lead and lift. DOUBLE FLANGED PIPE DN 250 | Nos. | 4
344 | Work No. C2: Supply and Installation of Pipe and Chamber Fittings | OMU CHAMBERS FITTINGS Supply and Installation of DI Fittings (PN16), including all accessories, outside coating and inside lining as per technical specifications, including storing properly, loading at store, delivery to site, unload, distribute, multiple handling, cutting and preparing ends, jointing, PE sleeving with seal tape, non detectable warning tape at specified levels, all complete as specified in document SECTION VI-C: WORKS REQUIREMENTS and Drawings, and as instructed by the Engineer, with all lead and lift. DOUBLE FLANGED PIPE DN 200 | Nos. | 4
345 | Work No. C2: Supply and Installation of Pipe and Chamber Fittings | OMU CHAMBERS FITTINGS Supply and Installation of DI Fittings (PN16), including all accessories, outside coating and inside lining as per technical specifications, including storing properly, loading at store, delivery to site, unload, distribute, multiple handling, cutting and preparing ends, jointing, PE sleeving with seal tape, non detectable warning tape at specified levels, all complete as specified in document SECTION VI-C: WORKS REQUIREMENTS and Drawings, and as instructed by the Engineer, with all lead and lift. DOUBLE FLANGED PIPE DN 150 | Nos. | 3
346 | Work No. C2: Supply and Installation of Pipe and Chamber Fittings | OMU CHAMBERS FITTINGS Supply and Installation of DI Fittings (PN16), including all accessories, outside coating and inside lining as per technical specifications, including storing properly, loading at store, delivery to site, unload, distribute, multiple handling, cutting and preparing ends, jointing, PE sleeving with seal tape, non detectable warning tape at specified levels, all complete as specified in document SECTION VI-C: WORKS REQUIREMENTS and Drawings, and as instructed by the Engineer, with all lead and lift. DUCTILE IRON BACKING RING DN 200 | Nos. | 3
347 | Work No. C2: Supply and Installation of Pipe and Chamber Fittings | OMU CHAMBERS FITTINGS Supply and Installation of DI Fittings (PN16), including all accessories, outside coating and inside lining as per technical specifications, including storing properly, loading at store, delivery to site, unload, distribute, multiple handling, cutting and preparing ends, jointing, PE sleeving with seal tape, non detectable warning tape at specified levels, all complete as specified in document SECTION VI-C: WORKS REQUIREMENTS and Drawings, and as instructed by the Engineer, with all lead and lift. DUCTILE IRON BACKING RING DN 250 | Nos. | 10
348 | Work No. C2: Supply and Installation of Pipe and Chamber Fittings | OMU CHAMBERS FITTINGS Supply and Installation of DI Fittings (PN16), including all accessories, outside coating and inside lining as per technical specifications, including storing properly, loading at store, delivery to site, unload, distribute, multiple handling, cutting and preparing ends, jointing, PE sleeving with seal tape, non detectable warning tape at specified levels, all complete as specified in document SECTION VI-C: WORKS REQUIREMENTS and Drawings, and as instructed by the Engineer, with all lead and lift. DUCTILE IRON BACKING RING DN 300 | Nos. | 2
349 | Work No. C2: Supply and Installation of Pipe and Chamber Fittings | OMU CHAMBERS FITTINGS Supply and Installation of DI Fittings (PN16), including all accessories, outside coating and inside lining as per technical specifications, including storing properly, loading at store, delivery to site, unload, distribute, multiple handling, cutting and preparing ends, jointing, PE sleeving with seal tape, non detectable warning tape at specified levels, all complete as specified in document SECTION VI-C: WORKS REQUIREMENTS and Drawings, and as instructed by the Engineer, with all lead and lift. DOUBLE FLANGED UNEQUAL TEE -DI 1000X400 | Nos. | 2
350 | Work No. C2: Supply and Installation of Pipe and Chamber Fittings | OMU CHAMBERS FITTINGS Supply and Installation of DI Fittings (PN16), including all accessories, outside coating and inside lining as per technical specifications, including storing properly, loading at store, delivery to site, unload, distribute, multiple handling, cutting and preparing ends, jointing, PE sleeving with seal tape, non detectable warning tape at specified levels, all complete as specified in document SECTION VI-C: WORKS REQUIREMENTS and Drawings, and as instructed by the Engineer, with all lead and lift. Supply and Installation of HDPE PE100 PN10 Electrofusion Stub End DN 200 | Nos. | 3
351 | Work No. C2: Supply and Installation of Pipe and Chamber Fittings | OMU CHAMBERS FITTINGS Supply and Installation of DI Fittings (PN16), including all accessories, outside coating and inside lining as per technical specifications, including storing properly, loading at store, delivery to site, unload, distribute, multiple handling, cutting and preparing ends, jointing, PE sleeving with seal tape, non detectable warning tape at specified levels, all complete as specified in document SECTION VI-C: WORKS REQUIREMENTS and Drawings, and as instructed by the Engineer, with all lead and lift. Supply and Installation of HDPE PE100 PN10 Electrofusion Stub End DN 250 | Nos. | 10
352 | Work No. C2: Supply and Installation of Pipe and Chamber Fittings | OMU CHAMBERS FITTINGS Supply and Installation of DI Fittings (PN16), including all accessories, outside coating and inside lining as per technical specifications, including storing properly, loading at store, delivery to site, unload, distribute, multiple handling, cutting and preparing ends, jointing, PE sleeving with seal tape, non detectable warning tape at specified levels, all complete as specified in document SECTION VI-C: WORKS REQUIREMENTS and Drawings, and as instructed by the Engineer, with all lead and lift. Supply and Installation of HDPE PE100 PN10 Electrofusion Stub End DN 300 | Nos. | 2
353 | Work No. C2: Supply and Installation of Pipe and Chamber Fittings | OHT, SRT & PUMPING STATION DI FITTINGS Supply and Installation of DI Fittings (PN16), including all accessories, outside coating and inside lining as per technical specifications, including storing properly, loading at store, delivery to site, unload, distribute, multiple handling, cutting and preparing ends, jointing, PE sleeving with seal tape, non detectable warning tape at specified levels, all complete as specified in document SECTION VI-C: WORKS REQUIREMENTS and Drawings, and as instructed by the Engineer, with all lead and lift. DI Double Flanged Bend of 90 deg. DN 150 | Nos. | 5
354 | Work No. C2: Supply and Installation of Pipe and Chamber Fittings | OHT, SRT & PUMPING STATION DI FITTINGS Supply and Installation of DI Fittings (PN16), including all accessories, outside coating and inside lining as per technical specifications, including storing properly, loading at store, delivery to site, unload, distribute, multiple handling, cutting and preparing ends, jointing, PE sleeving with seal tape, non detectable warning tape at specified levels, all complete as specified in document SECTION VI-C: WORKS REQUIREMENTS and Drawings, and as instructed by the Engineer, with all lead and lift. DI Double Flanged Bend of 90 deg. DN 200 | Nos. | 18
355 | Work No. C2: Supply and Installation of Pipe and Chamber Fittings | OHT, SRT & PUMPING STATION DI FITTINGS Supply and Installation of DI Fittings (PN16), including all accessories, outside coating and inside lining as per technical specifications, including storing properly, loading at store, delivery to site, unload, distribute, multiple handling, cutting and preparing ends, jointing, PE sleeving with seal tape, non detectable warning tape at specified levels, all complete as specified in document SECTION VI-C: WORKS REQUIREMENTS and Drawings, and as instructed by the Engineer, with all lead and lift. DI Double Flanged Bend of 90 deg. DN 300 | Nos. | 7
356 | Work No. C2: Supply and Installation of Pipe and Chamber Fittings | OHT, SRT & PUMPING STATION DI FITTINGS Supply and Installation of DI Fittings (PN16), including all accessories, outside coating and inside lining as per technical specifications, including storing properly, loading at store, delivery to site, unload, distribute, multiple handling, cutting and preparing ends, jointing, PE sleeving with seal tape, non detectable warning tape at specified levels, all complete as specified in document SECTION VI-C: WORKS REQUIREMENTS and Drawings, and as instructed by the Engineer, with all lead and lift. DI Double Flanged Bend of 90 deg. DN 350 | Nos. | 5
357 | Work No. C2: Supply and Installation of Pipe and Chamber Fittings | OHT, SRT & PUMPING STATION DI FITTINGS Supply and Installation of DI Fittings (PN16), including all accessories, outside coating and inside lining as per technical specifications, including storing properly, loading at store, delivery to site, unload, distribute, multiple handling, cutting and preparing ends, jointing, PE sleeving with seal tape, non detectable warning tape at specified levels, all complete as specified in document SECTION VI-C: WORKS REQUIREMENTS and Drawings, and as instructed by the Engineer, with all lead and lift. DI Double Flanged Bend of 90 deg. DN 700 | Nos. | 2
358 | Work No. C2: Supply and Installation of Pipe and Chamber Fittings | OHT, SRT & PUMPING STATION DI FITTINGS Supply and Installation of DI Fittings (PN16), including all accessories, outside coating and inside lining as per technical specifications, including storing properly, loading at store, delivery to site, unload, distribute, multiple handling, cutting and preparing ends, jointing, PE sleeving with seal tape, non detectable warning tape at specified levels, all complete as specified in document SECTION VI-C: WORKS REQUIREMENTS and Drawings, and as instructed by the Engineer, with all lead and lift. DI Double Flanged Bend of 90 deg. DN 900 | Nos. | 2
359 | Work No. C2: Supply and Installation of Pipe and Chamber Fittings | OHT, SRT & PUMPING STATION DI FITTINGS Supply and Installation of DI Fittings (PN16), including all accessories, outside coating and inside lining as per technical specifications, including storing properly, loading at store, delivery to site, unload, distribute, multiple handling, cutting and preparing ends, jointing, PE sleeving with seal tape, non detectable warning tape at specified levels, all complete as specified in document SECTION VI-C: WORKS REQUIREMENTS and Drawings, and as instructed by the Engineer, with all lead and lift. DI Double Flanged Bend of 45 deg. DN 300 | Nos. | 5
360 | Work No. C2: Supply and Installation of Pipe and Chamber Fittings | OHT, SRT & PUMPING STATION DI FITTINGS Supply and Installation of DI Fittings (PN16), including all accessories, outside coating and inside lining as per technical specifications, including storing properly, loading at store, delivery to site, unload, distribute, multiple handling, cutting and preparing ends, jointing, PE sleeving with seal tape, non detectable warning tape at specified levels, all complete as specified in document SECTION VI-C: WORKS REQUIREMENTS and Drawings, and as instructed by the Engineer, with all lead and lift. DI Double Flanged Bend of 45 deg. DN 350 | Nos. | 4
361 | Work No. C2: Supply and Installation of Pipe and Chamber Fittings | OHT, SRT & PUMPING STATION DI FITTINGS Supply and Installation of DI Fittings (PN16), including all accessories, outside coating and inside lining as per technical specifications, including storing properly, loading at store, delivery to site, unload, distribute, multiple handling, cutting and preparing ends, jointing, PE sleeving with seal tape, non detectable warning tape at specified levels, all complete as specified in document SECTION VI-C: WORKS REQUIREMENTS and Drawings, and as instructed by the Engineer, with all lead and lift. DI Double Flanged Bend of 22.5 deg. DN 300 | Nos. | 2
362 | Work No. C2: Supply and Installation of Pipe and Chamber Fittings | OHT, SRT & PUMPING STATION DI FITTINGS Supply and Installation of DI Fittings (PN16), including all accessories, outside coating and inside lining as per technical specifications, including storing properly, loading at store, delivery to site, unload, distribute, multiple handling, cutting and preparing ends, jointing, PE sleeving with seal tape, non detectable warning tape at specified levels, all complete as specified in document SECTION VI-C: WORKS REQUIREMENTS and Drawings, and as instructed by the Engineer, with all lead and lift. DI Double Flanged Bend of 22.5 deg. DN 350 | Nos. | 2
363 | Work No. C2: Supply and Installation of Pipe and Chamber Fittings | OHT, SRT & PUMPING STATION DI FITTINGS Supply and Installation of DI Fittings (PN16), including all accessories, outside coating and inside lining as per technical specifications, including storing properly, loading at store, delivery to site, unload, distribute, multiple handling, cutting and preparing ends, jointing, PE sleeving with seal tape, non detectable warning tape at specified levels, all complete as specified in document SECTION VI-C: WORKS REQUIREMENTS and Drawings, and as instructed by the Engineer, with all lead and lift. DI All Flanged Equal Tee (ET) DN 150 | Nos. | 2
364 | Work No. C2: Supply and Installation of Pipe and Chamber Fittings | OHT, SRT & PUMPING STATION DI FITTINGS Supply and Installation of DI Fittings (PN16), including all accessories, outside coating and inside lining as per technical specifications, including storing properly, loading at store, delivery to site, unload, distribute, multiple handling, cutting and preparing ends, jointing, PE sleeving with seal tape, non detectable warning tape at specified levels, all complete as specified in document SECTION VI-C: WORKS REQUIREMENTS and Drawings, and as instructed by the Engineer, with all lead and lift. DI All Flanged Equal Tee (ET) DN 200 | Nos. | 5
365 | Work No. C2: Supply and Installation of Pipe and Chamber Fittings | OHT, SRT & PUMPING STATION DI FITTINGS Supply and Installation of DI Fittings (PN16), including all accessories, outside coating and inside lining as per technical specifications, including storing properly, loading at store, delivery to site, unload, distribute, multiple handling, cutting and preparing ends, jointing, PE sleeving with seal tape, non detectable warning tape at specified levels, all complete as specified in document SECTION VI-C: WORKS REQUIREMENTS and Drawings, and as instructed by the Engineer, with all lead and lift. DI All Flanged Equal Tee (ET) DN 350 | Nos. | 2
366 | Work No. C2: Supply and Installation of Pipe and Chamber Fittings | OHT, SRT & PUMPING STATION DI FITTINGS Supply and Installation of DI Fittings (PN16), including all accessories, outside coating and inside lining as per technical specifications, including storing properly, loading at store, delivery to site, unload, distribute, multiple handling, cutting and preparing ends, jointing, PE sleeving with seal tape, non detectable warning tape at specified levels, all complete as specified in document SECTION VI-C: WORKS REQUIREMENTS and Drawings, and as instructed by the Engineer, with all lead and lift. DI All Flanged Equal Tee (ET) DN 700 | Nos. | 3
367 | Work No. C2: Supply and Installation of Pipe and Chamber Fittings | OHT, SRT & PUMPING STATION DI FITTINGS Supply and Installation of DI Fittings (PN16), including all accessories, outside coating and inside lining as per technical specifications, including storing properly, loading at store, delivery to site, unload, distribute, multiple handling, cutting and preparing ends, jointing, PE sleeving with seal tape, non detectable warning tape at specified levels, all complete as specified in document SECTION VI-C: WORKS REQUIREMENTS and Drawings, and as instructed by the Engineer, with all lead and lift. DI All Flange Unequal Tee (UET) DN 300 mm x 200 mm | Nos. | 4
368 | Work No. C2: Supply and Installation of Pipe and Chamber Fittings | OHT, SRT & PUMPING STATION DI FITTINGS Supply and Installation of DI Fittings (PN16), including all accessories, outside coating and inside lining as per technical specifications, including storing properly, loading at store, delivery to site, unload, distribute, multiple handling, cutting and preparing ends, jointing, PE sleeving with seal tape, non detectable warning tape at specified levels, all complete as specified in document SECTION VI-C: WORKS REQUIREMENTS and Drawings, and as instructed by the Engineer, with all lead and lift. DI All Flange Unequal Tee (UET) DN 400 mm x 200 mm | Nos. | 2
369 | Work No. C2: Supply and Installation of Pipe and Chamber Fittings | OHT, SRT & PUMPING STATION DI FITTINGS Supply and Installation of DI Fittings (PN16), including all accessories, outside coating and inside lining as per technical specifications, including storing properly, loading at store, delivery to site, unload, distribute, multiple handling, cutting and preparing ends, jointing, PE sleeving with seal tape, non detectable warning tape at specified levels, all complete as specified in document SECTION VI-C: WORKS REQUIREMENTS and Drawings, and as instructed by the Engineer, with all lead and lift. DI All Flange Unequal Tee (UET) DN 700 mm x 300 mm | Nos. | 4
370 | Work No. C2: Supply and Installation of Pipe and Chamber Fittings | OHT, SRT & PUMPING STATION DI FITTINGS Supply and Installation of DI Fittings (PN16), including all accessories, outside coating and inside lining as per technical specifications, including storing properly, loading at store, delivery to site, unload, distribute, multiple handling, cutting and preparing ends, jointing, PE sleeving with seal tape, non detectable warning tape at specified levels, all complete as specified in document SECTION VI-C: WORKS REQUIREMENTS and Drawings, and as instructed by the Engineer, with all lead and lift. DI All Flange Unequal Tee (UET) DN 700 mm x 200 mm | Nos. | 3
371 | Work No. C2: Supply and Installation of Pipe and Chamber Fittings | OHT, SRT & PUMPING STATION DI FITTINGS Supply and Installation of DI Fittings (PN16), including all accessories, outside coating and inside lining as per technical specifications, including storing properly, loading at store, delivery to site, unload, distribute, multiple handling, cutting and preparing ends, jointing, PE sleeving with seal tape, non detectable warning tape at specified levels, all complete as specified in document SECTION VI-C: WORKS REQUIREMENTS and Drawings, and as instructed by the Engineer, with all lead and lift. DI All Flange Reducer (CT) DN 700X 400 mm | Nos. | 2
372 | Work No. C2: Supply and Installation of Pipe and Chamber Fittings | OHT, SRT & PUMPING STATION DI FITTINGS Supply and Installation of DI Fittings (PN16), including all accessories, outside coating and inside lining as per technical specifications, including storing properly, loading at store, delivery to site, unload, distribute, multiple handling, cutting and preparing ends, jointing, PE sleeving with seal tape, non detectable warning tape at specified levels, all complete as specified in document SECTION VI-C: WORKS REQUIREMENTS and Drawings, and as instructed by the Engineer, with all lead and lift. DI All Flange Reducer (CT) DN 700X 200 mm | Nos. | 3
373 | Work No. C2: Supply and Installation of Pipe and Chamber Fittings | OHT, SRT & PUMPING STATION DI FITTINGS Supply and Installation of DI Fittings (PN16), including all accessories, outside coating and inside lining as per technical specifications, including storing properly, loading at store, delivery to site, unload, distribute, multiple handling, cutting and preparing ends, jointing, PE sleeving with seal tape, non detectable warning tape at specified levels, all complete as specified in document SECTION VI-C: WORKS REQUIREMENTS and Drawings, and as instructed by the Engineer, with all lead and lift. DI All Flange Reducer (CT) DN 400X 250 mm | Nos. | 3
374 | Work No. C2: Supply and Installation of Pipe and Chamber Fittings | OHT, SRT & PUMPING STATION DI FITTINGS Supply and Installation of DI Fittings (PN16), including all accessories, outside coating and inside lining as per technical specifications, including storing properly, loading at store, delivery to site, unload, distribute, multiple handling, cutting and preparing ends, jointing, PE sleeving with seal tape, non detectable warning tape at specified levels, all complete as specified in document SECTION VI-C: WORKS REQUIREMENTS and Drawings, and as instructed by the Engineer, with all lead and lift. DI All Flange Reducer (CT) DN 300X 250 mm | Nos. | 6
375 | Work No. C2: Supply and Installation of Pipe and Chamber Fittings | OHT, SRT & PUMPING STATION DI FITTINGS Supply and Installation of DI Fittings (PN16), including all accessories, outside coating and inside lining as per technical specifications, including storing properly, loading at store, delivery to site, unload, distribute, multiple handling, cutting and preparing ends, jointing, PE sleeving with seal tape, non detectable warning tape at specified levels, all complete as specified in document SECTION VI-C: WORKS REQUIREMENTS and Drawings, and as instructed by the Engineer, with all lead and lift. DI All Flange Reducer (CT) DN 200 X 150mm | Nos. | 5
376 | Work No. C2: Supply and Installation of Pipe and Chamber Fittings | OHT, SRT & PUMPING STATION DI FITTINGS Supply and Installation of DI Fittings (PN16), including all accessories, outside coating and inside lining as per technical specifications, including storing properly, loading at store, delivery to site, unload, distribute, multiple handling, cutting and preparing ends, jointing, PE sleeving with seal tape, non detectable warning tape at specified levels, all complete as specified in document SECTION VI-C: WORKS REQUIREMENTS and Drawings, and as instructed by the Engineer, with all lead and lift. DI All Flanged Equal Cross Tee (CET) DN 150 | Nos. | 2
377 | Work No. C2: Supply and Installation of Pipe and Chamber Fittings | OHT, SRT & PUMPING STATION DI FITTINGS Supply and Installation of DI Fittings (PN16), including all accessories, outside coating and inside lining as per technical specifications, including storing properly, loading at store, delivery to site, unload, distribute, multiple handling, cutting and preparing ends, jointing, PE sleeving with seal tape, non detectable warning tape at specified levels, all complete as specified in document SECTION VI-C: WORKS REQUIREMENTS and Drawings, and as instructed by the Engineer, with all lead and lift. DI All Flanged Equal Cross Tee (CET) DN 200 | Nos. | 2
378 | Work No. C2: Supply and Installation of Pipe and Chamber Fittings | OHT, SRT & PUMPING STATION DI FITTINGS Supply and Installation of DI Fittings (PN16), including all accessories, outside coating and inside lining as per technical specifications, including storing properly, loading at store, delivery to site, unload, distribute, multiple handling, cutting and preparing ends, jointing, PE sleeving with seal tape, non detectable warning tape at specified levels, all complete as specified in document SECTION VI-C: WORKS REQUIREMENTS and Drawings, and as instructed by the Engineer, with all lead and lift. DI Self Restrained Dismantling Joint DN 150 | Nos. | 8
379 | Work No. C2: Supply and Installation of Pipe and Chamber Fittings | OHT, SRT & PUMPING STATION DI FITTINGS Supply and Installation of DI Fittings (PN16), including all accessories, outside coating and inside lining as per technical specifications, including storing properly, loading at store, delivery to site, unload, distribute, multiple handling, cutting and preparing ends, jointing, PE sleeving with seal tape, non detectable warning tape at specified levels, all complete as specified in document SECTION VI-C: WORKS REQUIREMENTS and Drawings, and as instructed by the Engineer, with all lead and lift. DI Self Restrained Dismantling Joint DN 200 | Nos. | 9
380 | Work No. C2: Supply and Installation of Pipe and Chamber Fittings | OHT, SRT & PUMPING STATION DI FITTINGS Supply and Installation of DI Fittings (PN16), including all accessories, outside coating and inside lining as per technical specifications, including storing properly, loading at store, delivery to site, unload, distribute, multiple handling, cutting and preparing ends, jointing, PE sleeving with seal tape, non detectable warning tape at specified levels, all complete as specified in document SECTION VI-C: WORKS REQUIREMENTS and Drawings, and as instructed by the Engineer, with all lead and lift. DI Self Restrained Dismantling Joint DN 250 | Nos. | 3
381 | Work No. C2: Supply and Installation of Pipe and Chamber Fittings | OHT, SRT & PUMPING STATION DI FITTINGS Supply and Installation of DI Fittings (PN16), including all accessories, outside coating and inside lining as per technical specifications, including storing properly, loading at store, delivery to site, unload, distribute, multiple handling, cutting and preparing ends, jointing, PE sleeving with seal tape, non detectable warning tape at specified levels, all complete as specified in document SECTION VI-C: WORKS REQUIREMENTS and Drawings, and as instructed by the Engineer, with all lead and lift. DI Self Restrained Dismantling Joint DN 300 | Nos. | 5
382 | Work No. C2: Supply and Installation of Pipe and Chamber Fittings | OHT, SRT & PUMPING STATION DI FITTINGS Supply and Installation of DI Fittings (PN16), including all accessories, outside coating and inside lining as per technical specifications, including storing properly, loading at store, delivery to site, unload, distribute, multiple handling, cutting and preparing ends, jointing, PE sleeving with seal tape, non detectable warning tape at specified levels, all complete as specified in document SECTION VI-C: WORKS REQUIREMENTS and Drawings, and as instructed by the Engineer, with all lead and lift. DI Self Restrained Dismantling Joint DN 350 | Nos. | 3
383 | Work No. C2: Supply and Installation of Pipe and Chamber Fittings | OHT, SRT & PUMPING STATION DI FITTINGS Supply and Installation of DI Fittings (PN16), including all accessories, outside coating and inside lining as per technical specifications, including storing properly, loading at store, delivery to site, unload, distribute, multiple handling, cutting and preparing ends, jointing, PE sleeving with seal tape, non detectable warning tape at specified levels, all complete as specified in document SECTION VI-C: WORKS REQUIREMENTS and Drawings, and as instructed by the Engineer, with all lead and lift. DI Self Restrained Dismantling Joint DN 400 | Nos. | 2
384 | Work No. C2: Supply and Installation of Pipe and Chamber Fittings | OHT, SRT & PUMPING STATION DI FITTINGS Supply and Installation of DI Fittings (PN16), including all accessories, outside coating and inside lining as per technical specifications, including storing properly, loading at store, delivery to site, unload, distribute, multiple handling, cutting and preparing ends, jointing, PE sleeving with seal tape, non detectable warning tape at specified levels, all complete as specified in document SECTION VI-C: WORKS REQUIREMENTS and Drawings, and as instructed by the Engineer, with all lead and lift. DI Self Restrained Dismantling Joint DN 700 | Nos. | 3
385 | Work No. C2: Supply and Installation of Pipe and Chamber Fittings | OHT, SRT & PUMPING STATION DI FITTINGS Supply and Installation of DI Fittings (PN16), including all accessories, outside coating and inside lining as per technical specifications, including storing properly, loading at store, delivery to site, unload, distribute, multiple handling, cutting and preparing ends, jointing, PE sleeving with seal tape, non detectable warning tape at specified levels, all complete as specified in document SECTION VI-C: WORKS REQUIREMENTS and Drawings, and as instructed by the Engineer, with all lead and lift. DI Flanged Adopter Unrestrained DN 150 | Nos. | 4
386 | Work No. C2: Supply and Installation of Pipe and Chamber Fittings | OHT, SRT & PUMPING STATION DI FITTINGS Supply and Installation of DI Fittings (PN16), including all accessories, outside coating and inside lining as per technical specifications, including storing properly, loading at store, delivery to site, unload, distribute, multiple handling, cutting and preparing ends, jointing, PE sleeving with seal tape, non detectable warning tape at specified levels, all complete as specified in document SECTION VI-C: WORKS REQUIREMENTS and Drawings, and as instructed by the Engineer, with all lead and lift. DI Flanged Adopter Unrestrained DN 200 | Nos. | 27
387 | Work No. C2: Supply and Installation of Pipe and Chamber Fittings | OHT, SRT & PUMPING STATION DI FITTINGS Supply and Installation of DI Fittings (PN16), including all accessories, outside coating and inside lining as per technical specifications, including storing properly, loading at store, delivery to site, unload, distribute, multiple handling, cutting and preparing ends, jointing, PE sleeving with seal tape, non detectable warning tape at specified levels, all complete as specified in document SECTION VI-C: WORKS REQUIREMENTS and Drawings, and as instructed by the Engineer, with all lead and lift. DI Flanged Adopter Unrestrained DN 250 | Nos. | 4
388 | Work No. C2: Supply and Installation of Pipe and Chamber Fittings | OHT, SRT & PUMPING STATION DI FITTINGS Supply and Installation of DI Fittings (PN16), including all accessories, outside coating and inside lining as per technical specifications, including storing properly, loading at store, delivery to site, unload, distribute, multiple handling, cutting and preparing ends, jointing, PE sleeving with seal tape, non detectable warning tape at specified levels, all complete as specified in document SECTION VI-C: WORKS REQUIREMENTS and Drawings, and as instructed by the Engineer, with all lead and lift. DI Flanged Adopter Unrestrained DN 300 | Nos. | 7
389 | Work No. C2: Supply and Installation of Pipe and Chamber Fittings | OHT, SRT & PUMPING STATION DI FITTINGS Supply and Installation of DI Fittings (PN16), including all accessories, outside coating and inside lining as per technical specifications, including storing properly, loading at store, delivery to site, unload, distribute, multiple handling, cutting and preparing ends, jointing, PE sleeving with seal tape, non detectable warning tape at specified levels, all complete as specified in document SECTION VI-C: WORKS REQUIREMENTS and Drawings, and as instructed by the Engineer, with all lead and lift. DI Flanged Adopter Unrestrained DN 350 | Nos. | 8
390 | Work No. C2: Supply and Installation of Pipe and Chamber Fittings | OHT, SRT & PUMPING STATION DI FITTINGS Supply and Installation of DI Fittings (PN16), including all accessories, outside coating and inside lining as per technical specifications, including storing properly, loading at store, delivery to site, unload, distribute, multiple handling, cutting and preparing ends, jointing, PE sleeving with seal tape, non detectable warning tape at specified levels, all complete as specified in document SECTION VI-C: WORKS REQUIREMENTS and Drawings, and as instructed by the Engineer, with all lead and lift. DI Flanged Adopter Unrestrained DN 700 | Nos. | 9
391 | Work No. C2: Supply and Installation of Pipe and Chamber Fittings | OHT, SRT & PUMPING STATION DI FITTINGS Supply and Installation of DI Fittings (PN16), including all accessories, outside coating and inside lining as per technical specifications, including storing properly, loading at store, delivery to site, unload, distribute, multiple handling, cutting and preparing ends, jointing, PE sleeving with seal tape, non detectable warning tape at specified levels, all complete as specified in document SECTION VI-C: WORKS REQUIREMENTS and Drawings, and as instructed by the Engineer, with all lead and lift. DI Double Flanged Pipe with Puddle flange DN 150 | Nos. | 8
392 | Work No. C2: Supply and Installation of Pipe and Chamber Fittings | OHT, SRT & PUMPING STATION DI FITTINGS Supply and Installation of DI Fittings (PN16), including all accessories, outside coating and inside lining as per technical specifications, including storing properly, loading at store, delivery to site, unload, distribute, multiple handling, cutting and preparing ends, jointing, PE sleeving with seal tape, non detectable warning tape at specified levels, all complete as specified in document SECTION VI-C: WORKS REQUIREMENTS and Drawings, and as instructed by the Engineer, with all lead and lift. DI Double Flanged Pipe with Puddle flange DN 200 | Nos. | 22
393 | Work No. C2: Supply and Installation of Pipe and Chamber Fittings | OHT, SRT & PUMPING STATION DI FITTINGS Supply and Installation of DI Fittings (PN16), including all accessories, outside coating and inside lining as per technical specifications, including storing properly, loading at store, delivery to site, unload, distribute, multiple handling, cutting and preparing ends, jointing, PE sleeving with seal tape, non detectable warning tape at specified levels, all complete as specified in document SECTION VI-C: WORKS REQUIREMENTS and Drawings, and as instructed by the Engineer, with all lead and lift. DI Double Flanged Pipe with Puddle flange DN 250 | Nos. | 8
394 | Work No. C2: Supply and Installation of Pipe and Chamber Fittings | OHT, SRT & PUMPING STATION DI FITTINGS Supply and Installation of DI Fittings (PN16), including all accessories, outside coating and inside lining as per technical specifications, including storing properly, loading at store, delivery to site, unload, distribute, multiple handling, cutting and preparing ends, jointing, PE sleeving with seal tape, non detectable warning tape at specified levels, all complete as specified in document SECTION VI-C: WORKS REQUIREMENTS and Drawings, and as instructed by the Engineer, with all lead and lift. DI Double Flanged Pipe with Puddle flange DN 300 | Nos. | 7
395 | Work No. C2: Supply and Installation of Pipe and Chamber Fittings | OHT, SRT & PUMPING STATION DI FITTINGS Supply and Installation of DI Fittings (PN16), including all accessories, outside coating and inside lining as per technical specifications, including storing properly, loading at store, delivery to site, unload, distribute, multiple handling, cutting and preparing ends, jointing, PE sleeving with seal tape, non detectable warning tape at specified levels, all complete as specified in document SECTION VI-C: WORKS REQUIREMENTS and Drawings, and as instructed by the Engineer, with all lead and lift. DI Double Flanged Pipe with Puddle flange DN 350 | Nos. | 2
396 | Work No. C2: Supply and Installation of Pipe and Chamber Fittings | OHT, SRT & PUMPING STATION DI FITTINGS Supply and Installation of DI Fittings (PN16), including all accessories, outside coating and inside lining as per technical specifications, including storing properly, loading at store, delivery to site, unload, distribute, multiple handling, cutting and preparing ends, jointing, PE sleeving with seal tape, non detectable warning tape at specified levels, all complete as specified in document SECTION VI-C: WORKS REQUIREMENTS and Drawings, and as instructed by the Engineer, with all lead and lift. DI Double Flanged Pipe with Puddle flange DN 400 | Nos. | 3
397 | Work No. C2: Supply and Installation of Pipe and Chamber Fittings | OHT, SRT & PUMPING STATION DI FITTINGS Supply and Installation of DI Fittings (PN16), including all accessories, outside coating and inside lining as per technical specifications, including storing properly, loading at store, delivery to site, unload, distribute, multiple handling, cutting and preparing ends, jointing, PE sleeving with seal tape, non detectable warning tape at specified levels, all complete as specified in document SECTION VI-C: WORKS REQUIREMENTS and Drawings, and as instructed by the Engineer, with all lead and lift. DI Double Flanged Pipe with Puddle flange DN 700 | Nos. | 3
398 | Work No. C2: Supply and Installation of Pipe and Chamber Fittings | OHT, SRT & PUMPING STATION DI FITTINGS Supply and Installation of DI Fittings (PN16), including all accessories, outside coating and inside lining as per technical specifications, including storing properly, loading at store, delivery to site, unload, distribute, multiple handling, cutting and preparing ends, jointing, PE sleeving with seal tape, non detectable warning tape at specified levels, all complete as specified in document SECTION VI-C: WORKS REQUIREMENTS and Drawings, and as instructed by the Engineer, with all lead and lift. Stainless Steel Double Flanged Pipe with Puddle flange DN 300 | Nos. | 2
399 | Work No. C2: Supply and Installation of Pipe and Chamber Fittings | OHT, SRT & PUMPING STATION DI FITTINGS Supply and Installation of DI Fittings (PN16), including all accessories, outside coating and inside lining as per technical specifications, including storing properly, loading at store, delivery to site, unload, distribute, multiple handling, cutting and preparing ends, jointing, PE sleeving with seal tape, non detectable warning tape at specified levels, all complete as specified in document SECTION VI-C: WORKS REQUIREMENTS and Drawings, and as instructed by the Engineer, with all lead and lift. Stainless Steel Double Flanged Pipe with Puddle flange DN 350 | Nos. | 3
400 | Work No. C2: Supply and Installation of Pipe and Chamber Fittings | OHT, SRT & PUMPING STATION DI FITTINGS Supply and Installation of DI Fittings (PN16), including all accessories, outside coating and inside lining as per technical specifications, including storing properly, loading at store, delivery to site, unload, distribute, multiple handling, cutting and preparing ends, jointing, PE sleeving with seal tape, non detectable warning tape at specified levels, all complete as specified in document SECTION VI-C: WORKS REQUIREMENTS and Drawings, and as instructed by the Engineer, with all lead and lift. DI Double Flanged Pipe Piece ( DFTP) DN 150 | Nos. | 3
401 | Work No. C2: Supply and Installation of Pipe and Chamber Fittings | OHT, SRT & PUMPING STATION DI FITTINGS Supply and Installation of DI Fittings (PN16), including all accessories, outside coating and inside lining as per technical specifications, including storing properly, loading at store, delivery to site, unload, distribute, multiple handling, cutting and preparing ends, jointing, PE sleeving with seal tape, non detectable warning tape at specified levels, all complete as specified in document SECTION VI-C: WORKS REQUIREMENTS and Drawings, and as instructed by the Engineer, with all lead and lift. DI Double Flanged Pipe Piece ( DFTP) DN 200 | Nos. | 3
402 | Work No. C2: Supply and Installation of Pipe and Chamber Fittings | OHT, SRT & PUMPING STATION DI FITTINGS Supply and Installation of DI Fittings (PN16), including all accessories, outside coating and inside lining as per technical specifications, including storing properly, loading at store, delivery to site, unload, distribute, multiple handling, cutting and preparing ends, jointing, PE sleeving with seal tape, non detectable warning tape at specified levels, all complete as specified in document SECTION VI-C: WORKS REQUIREMENTS and Drawings, and as instructed by the Engineer, with all lead and lift. DI Double Flanged Pipe Piece ( DFTP) DN 700 | Nos. | 4
403 | Work No. C2: Supply and Installation of Pipe and Chamber Fittings | OHT, SRT & PUMPING STATION DI FITTINGS Supply and Installation of DI Fittings (PN16), including all accessories, outside coating and inside lining as per technical specifications, including storing properly, loading at store, delivery to site, unload, distribute, multiple handling, cutting and preparing ends, jointing, PE sleeving with seal tape, non detectable warning tape at specified levels, all complete as specified in document SECTION VI-C: WORKS REQUIREMENTS and Drawings, and as instructed by the Engineer, with all lead and lift. DI Single Flanged Pipe Piece ( SFTP) DN 150 | Nos. | 11
404 | Work No. C2: Supply and Installation of Pipe and Chamber Fittings | OHT, SRT & PUMPING STATION DI FITTINGS Supply and Installation of DI Fittings (PN16), including all accessories, outside coating and inside lining as per technical specifications, including storing properly, loading at store, delivery to site, unload, distribute, multiple handling, cutting and preparing ends, jointing, PE sleeving with seal tape, non detectable warning tape at specified levels, all complete as specified in document SECTION VI-C: WORKS REQUIREMENTS and Drawings, and as instructed by the Engineer, with all lead and lift. DI Single Flanged Pipe Piece ( SFTP) DN 200 | Nos. | 20
405 | Work No. C2: Supply and Installation of Pipe and Chamber Fittings | OHT, SRT & PUMPING STATION DI FITTINGS Supply and Installation of DI Fittings (PN16), including all accessories, outside coating and inside lining as per technical specifications, including storing properly, loading at store, delivery to site, unload, distribute, multiple handling, cutting and preparing ends, jointing, PE sleeving with seal tape, non detectable warning tape at specified levels, all complete as specified in document SECTION VI-C: WORKS REQUIREMENTS and Drawings, and as instructed by the Engineer, with all lead and lift. DI Single Flanged Pipe Piece ( SFTP) DN 250 | Nos. | 4
406 | Work No. C2: Supply and Installation of Pipe and Chamber Fittings | OHT, SRT & PUMPING STATION DI FITTINGS Supply and Installation of DI Fittings (PN16), including all accessories, outside coating and inside lining as per technical specifications, including storing properly, loading at store, delivery to site, unload, distribute, multiple handling, cutting and preparing ends, jointing, PE sleeving with seal tape, non detectable warning tape at specified levels, all complete as specified in document SECTION VI-C: WORKS REQUIREMENTS and Drawings, and as instructed by the Engineer, with all lead and lift. DI Single Flanged Pipe Piece ( SFTP) DN 300 | Nos. | 8
407 | Work No. C2: Supply and Installation of Pipe and Chamber Fittings | OHT, SRT & PUMPING STATION DI FITTINGS Supply and Installation of DI Fittings (PN16), including all accessories, outside coating and inside lining as per technical specifications, including storing properly, loading at store, delivery to site, unload, distribute, multiple handling, cutting and preparing ends, jointing, PE sleeving with seal tape, non detectable warning tape at specified levels, all complete as specified in document SECTION VI-C: WORKS REQUIREMENTS and Drawings, and as instructed by the Engineer, with all lead and lift. DI Single Flanged Pipe Piece ( SFTP) DN 350 | Nos. | 7
408 | Work No. C2: Supply and Installation of Pipe and Chamber Fittings | OHT, SRT & PUMPING STATION DI FITTINGS Supply and Installation of DI Fittings (PN16), including all accessories, outside coating and inside lining as per technical specifications, including storing properly, loading at store, delivery to site, unload, distribute, multiple handling, cutting and preparing ends, jointing, PE sleeving with seal tape, non detectable warning tape at specified levels, all complete as specified in document SECTION VI-C: WORKS REQUIREMENTS and Drawings, and as instructed by the Engineer, with all lead and lift. DI Single Flanged Pipe Piece ( SFTP) DN 700 | Nos. | 9
409 | Work No. C2: Supply and Installation of Pipe and Chamber Fittings | OHT, SRT & PUMPING STATION DI FITTINGS Supply and Installation of DI Fittings (PN16), including all accessories, outside coating and inside lining as per technical specifications, including storing properly, loading at store, delivery to site, unload, distribute, multiple handling, cutting and preparing ends, jointing, PE sleeving with seal tape, non detectable warning tape at specified levels, all complete as specified in document SECTION VI-C: WORKS REQUIREMENTS and Drawings, and as instructed by the Engineer, with all lead and lift. Puddle Flange 90 deg. Bend DN 200 with Stainless Steel 316-I | Nos. | 2
410 | Work No. C3: Supply and Installation of Valves, Appurtenances and Instrumentation | Valves and Appurtenances Supply and Installation of following size DI double flanged, double eccentric Butterfly Valves PN16 with manual gear, but compatible to be supported by SCADA system in remote command in the future if needed, all complete as specified in document SECTION VI-C: WORKS REQUIREMENTS Clause 4.7.4 and Drawings, and as instructed by the Engineer, with all lead and lift DN 350mm | Nos. | 3
411 | Work No. C3: Supply and Installation of Valves, Appurtenances and Instrumentation | Valves and Appurtenances Supply and Installation of following size DI double flanged, double eccentric Butterfly Valves PN16 with manual gear, but compatible to be supported by SCADA system in remote command in the future if needed, all complete as specified in document SECTION VI-C: WORKS REQUIREMENTS Clause 4.7.4 and Drawings, and as instructed by the Engineer, with all lead and lift DN 400mm | Nos. | 2
412 | Work No. C3: Supply and Installation of Valves, Appurtenances and Instrumentation | Valves and Appurtenances Supply and Installation of following size DI double flanged, double eccentric Butterfly Valves PN16 with manual gear, but compatible to be supported by SCADA system in remote command in the future if needed, all complete as specified in document SECTION VI-C: WORKS REQUIREMENTS Clause 4.7.4 and Drawings, and as instructed by the Engineer, with all lead and lift DN 700mm | Nos. | 1
413 | Work No. C3: Supply and Installation of Valves, Appurtenances and Instrumentation | Valves and Appurtenances Supply and Installation of following size DI double flanged Gate Valves PN16, including extension spindle and operating nut with protection HDPE pipeline when buried or handwheel when installed in chambers, all complete as specified in document SECTION VI-C: WORKS REQUIREMENTS Clause 4.7.3 and Drawings, and as instructed by the Engineer, with all lead and lift DN 50mm (included Flange Adaptors DI/HDPE and EF Couplers) | Nos. | 54
414 | Work No. C3: Supply and Installation of Valves, Appurtenances and Instrumentation | Valves and Appurtenances Supply and Installation of following size DI double flanged Gate Valves PN16, including extension spindle and operating nut with protection HDPE pipeline when buried or handwheel when installed in chambers, all complete as specified in document SECTION VI-C: WORKS REQUIREMENTS Clause 4.7.3 and Drawings, and as instructed by the Engineer, with all lead and lift DN 65mm (included Flange Adaptors DI/HDPE and EF Couplers) | Nos. | 6
415 | Work No. C3: Supply and Installation of Valves, Appurtenances and Instrumentation | Valves and Appurtenances Supply and Installation of following size DI double flanged Gate Valves PN16, including extension spindle and operating nut with protection HDPE pipeline when buried or handwheel when installed in chambers, all complete as specified in document SECTION VI-C: WORKS REQUIREMENTS Clause 4.7.3 and Drawings, and as instructed by the Engineer, with all lead and lift DN 80mm (included Flange Adaptors DI/HDPE and EF Couplers) | Nos. | 75
416 | Work No. C3: Supply and Installation of Valves, Appurtenances and Instrumentation | Valves and Appurtenances Supply and Installation of following size DI double flanged Gate Valves PN16, including extension spindle and operating nut with protection HDPE pipeline when buried or handwheel when installed in chambers, all complete as specified in document SECTION VI-C: WORKS REQUIREMENTS Clause 4.7.3 and Drawings, and as instructed by the Engineer, with all lead and lift DN 100mm (included Flange Adaptors DI/HDPE and EF Couplers) | Nos. | 46
417 | Work No. C3: Supply and Installation of Valves, Appurtenances and Instrumentation | Valves and Appurtenances Supply and Installation of following size DI double flanged Gate Valves PN16, including extension spindle and operating nut with protection HDPE pipeline when buried or handwheel when installed in chambers, all complete as specified in document SECTION VI-C: WORKS REQUIREMENTS Clause 4.7.3 and Drawings, and as instructed by the Engineer, with all lead and lift DN 125mm (included Flange Adaptors DI/HDPE and EF Couplers) | Nos. | 42
418 | Work No. C3: Supply and Installation of Valves, Appurtenances and Instrumentation | Valves and Appurtenances Supply and Installation of following size DI double flanged Gate Valves PN16, including extension spindle and operating nut with protection HDPE pipeline when buried or handwheel when installed in chambers, all complete as specified in document SECTION VI-C: WORKS REQUIREMENTS Clause 4.7.3 and Drawings, and as instructed by the Engineer, with all lead and lift DN 150mm (included Flange Adaptors DI/HDPE and EF Couplers) | Nos. | 12
419 | Work No. C3: Supply and Installation of Valves, Appurtenances and Instrumentation | Valves and Appurtenances Supply and Installation of following size DI double flanged Gate Valves PN16, including extension spindle and operating nut with protection HDPE pipeline when buried or handwheel when installed in chambers, all complete as specified in document SECTION VI-C: WORKS REQUIREMENTS Clause 4.7.3 and Drawings, and as instructed by the Engineer, with all lead and lift DN 200mm | Nos. | 12
420 | Work No. C3: Supply and Installation of Valves, Appurtenances and Instrumentation | Valves and Appurtenances Supply and Installation of following size DI double flanged Gate Valves PN16, including extension spindle and operating nut with protection HDPE pipeline when buried or handwheel when installed in chambers, all complete as specified in document SECTION VI-C: WORKS REQUIREMENTS Clause 4.7.3 and Drawings, and as instructed by the Engineer, with all lead and lift DN 250mm | Nos. | 1
421 | Work No. C3: Supply and Installation of Valves, Appurtenances and Instrumentation | Valves and Appurtenances Supply and Installation of following size DI double flanged Gate Valves PN16, including extension spindle and operating nut with protection HDPE pipeline when buried or handwheel when installed in chambers, all complete as specified in document SECTION VI-C: WORKS REQUIREMENTS Clause 4.7.3 and Drawings, and as instructed by the Engineer, with all lead and lift DN 300 mm | Nos. | 1
422 | Work No. C3: Supply and Installation of Valves, Appurtenances and Instrumentation | Valves and Appurtenances Supply and installation of flanged Double Orifice Air Valves PN16, with a large orifice which allows large volumes of air to be exhausted from or admitted into a system as it is filled or drained, and a smaller orifice which automatically vent small pockets of air as they accumulate at points in a system while is operating and pressurized, all complete as specified in document SECTION VI-C: WORKS REQUIREMENTS Clause 4.7.2 and Drawings, and as instructed by the Engineer, with all lead and lift DN 50mm | Nos. | 5
423 | Work No. C3: Supply and Installation of Valves, Appurtenances and Instrumentation | Valves and Appurtenances Supply and installation of flanged Double Orifice Air Valves PN16, with a large orifice which allows large volumes of air to be exhausted from or admitted into a system as it is filled or drained, and a smaller orifice which automatically vent small pockets of air as they accumulate at points in a system while is operating and pressurized, all complete as specified in document SECTION VI-C: WORKS REQUIREMENTS Clause 4.7.2 and Drawings, and as instructed by the Engineer, with all lead and lift DN 80mm | Nos. | 5
424 | Work No. C3: Supply and Installation of Valves, Appurtenances and Instrumentation | Valves and Appurtenances Supply and installation of flanged Double Orifice Air Valves PN16, with a large orifice which allows large volumes of air to be exhausted from or admitted into a system as it is filled or drained, and a smaller orifice which automatically vent small pockets of air as they accumulate at points in a system while is operating and pressurized, all complete as specified in document SECTION VI-C: WORKS REQUIREMENTS Clause 4.7.2 and Drawings, and as instructed by the Engineer, with all lead and lift DN 150mm | Nos. | 2
425 | Work No. C3: Supply and Installation of Valves, Appurtenances and Instrumentation | Valves and Appurtenances Supply and installation of DI Flap Valve Flange mounted PN16 for Wash-outs,circular aperture, single door and double hinges, hinge pins SS 316, all complete as specified in document SECTION VI-C: WORKS REQUIREMENTS Clause 4.7.10 and Drawings, and as instructed by the Engineer, with all lead and lift DN 50mm | Nos. | 12
426 | Work No. C3: Supply and Installation of Valves, Appurtenances and Instrumentation | Valves and Appurtenances Supply and installation of DI Flap Valve Flange mounted PN16 for Wash-outs,circular aperture, single door and double hinges, hinge pins SS 316, all complete as specified in document SECTION VI-C: WORKS REQUIREMENTS Clause 4.7.10 and Drawings, and as instructed by the Engineer, with all lead and lift DN 100mm | Nos. | 3
427 | Work No. C3: Supply and Installation of Valves, Appurtenances and Instrumentation | Valves and Appurtenances Supply and installation of Fire Hydrant stand post (column) type with all necessary accessories (nozzles, caps, erc.), all complete as specified in document SECTION VI-C: WORKS REQUIREMENTS Clause 4.13 and Drawings, and as instructed by the Engineer, with all lead and lift DN 80mm | Nos. | 24
428 | Work No. C3: Supply and Installation of Valves, Appurtenances and Instrumentation | Valves and Appurtenances Supply and installation of Hydrant Underground type, with all necessary accessories (nozzles, caps, erc.), all complete as specified in document SECTION VI-C: WORKS REQUIREMENTS Clause 4.13 and Drawings, and as instructed by the Engineer, with all lead and lift DN 100mm | Nos. | 7
429 | Work No. C3: Supply and Installation of Valves, Appurtenances and Instrumentation | Valves and Appurtenances Supply and installation of Hydrant Underground type, with all necessary accessories (nozzles, caps, erc.), all complete as specified in document SECTION VI-C: WORKS REQUIREMENTS Clause 4.13 and Drawings, and as instructed by the Engineer, with all lead and lift DN 50mm | Nos. | 52
430 | Work No. C3: Supply and Installation of Valves, Appurtenances and Instrumentation | Valves and Appurtenances Supply and installation of double flanged DI Strainer basket type PN16, installed in OMUs and DMAs Bulk Flow meters chambers, all complete as specified in document SECTION VI-C: WORKS REQUIREMENTS Clause 6.2 and Drawings, and as instructed by the Engineer, with all lead and lift DN 250 | Nos. | 1
431 | Work No. C3: Supply and Installation of Valves, Appurtenances and Instrumentation | Valves and Appurtenances Supply and installation of double flanged DI Strainer basket type PN16, installed in OMUs and DMAs Bulk Flow meters chambers, all complete as specified in document SECTION VI-C: WORKS REQUIREMENTS Clause 6.2 and Drawings, and as instructed by the Engineer, with all lead and lift DN 300 | Nos. | 1
432 | Work No. C3: Supply and Installation of Valves, Appurtenances and Instrumentation | Valves and Appurtenances Supply and Installation of following size DI double flanged, Floating Valve, all complete as specified in document SECTION VI-C: WORKS REQUIREMENTS Clause 4.7 and Drawings, and as instructed by the Engineer, with all lead and lift DN 200 | Nos. | 3
433 | Work No. C3: Supply and Installation of Valves, Appurtenances and Instrumentation | Instrumentation Supply and installation of double flanged Control Valve PN16 in OMUs, with hydraulic two pilots (pressure sustaining upstream and pressure reducing downstream), commanded by actuators compatible with the SCADA System, including inlet and outlet pressure sensors, V-Port Throttling Plug for low flow stability, conduits, mechanisms and accessories, all complete as specified in document SECTION VI-C: WORKS REQUIREMENTS Clause 6.1 and Drawings, and as instructed by the Engineer, with all lead and lift DN 300 | Nos. | 1
434 | Work No. C3: Supply and Installation of Valves, Appurtenances and Instrumentation | Instrumentation Supply and installation of double flanged Control Valve PN16 in OMUs, with hydraulic two pilots (pressure sustaining upstream and pressure reducing downstream), commanded by actuators compatible with the SCADA System, including inlet and outlet pressure sensors, V-Port Throttling Plug for low flow stability, conduits, mechanisms and accessories, all complete as specified in document SECTION VI-C: WORKS REQUIREMENTS Clause 6.1 and Drawings, and as instructed by the Engineer, with all lead and lift DN 250 | Nos. | 1
435 | Work No. C3: Supply and Installation of Valves, Appurtenances and Instrumentation | Instrumentation Supply and installation of double flanged Control Valve PN16 in OMUs, with hydraulic two pilots (pressure sustaining upstream and pressure reducing downstream), commanded by actuators compatible with the SCADA System, including inlet and outlet pressure sensors, V-Port Throttling Plug for low flow stability, conduits, mechanisms and accessories, all complete as specified in document SECTION VI-C: WORKS REQUIREMENTS Clause 6.1 and Drawings, and as instructed by the Engineer, with all lead and lift DN 200 | Nos. | 2
436 | Work No. C3: Supply and Installation of Valves, Appurtenances and Instrumentation | Instrumentation Supply and installation of double flanged Control Valve PN16 in OMUs, with hydraulic two pilots (pressure sustaining upstream and pressure reducing downstream), commanded by actuators compatible with the SCADA System, including inlet and outlet pressure sensors, V-Port Throttling Plug for low flow stability, conduits, mechanisms and accessories, all complete as specified in document SECTION VI-C: WORKS REQUIREMENTS Clause 6.1 and Drawings, and as instructed by the Engineer, with all lead and lift DN 150 | Nos. | 1
437 | Work No. C3: Supply and Installation of Valves, Appurtenances and Instrumentation | Instrumentation Supply and installation of double flanged Electro-magnetic DMA bulk flow meters PN16 complying with ISO 4064 and OIML R49 Class 1, including IP68 transmitter with cable for remote wall mounting installation in OMU chamber, communication module, 5-year battery, all complete as specified in document SECTION VI-C: WORKS REQUIREMENTS Clause 4.11 and 6.4 and Drawings, and as instructed by the Engineer, with all lead and lift DN 250mm | Nos. | 2
438 | Work No. C3: Supply and Installation of Valves, Appurtenances and Instrumentation | Instrumentation Supply and installation of double flanged Electro-magnetic DMA bulk flow meters PN16 complying with ISO 4064 and OIML R49 Class 1, including IP68 transmitter with cable for remote wall mounting installation in OMU chamber, communication module, 5-year battery, all complete as specified in document SECTION VI-C: WORKS REQUIREMENTS Clause 4.11 and 6.4 and Drawings, and as instructed by the Engineer, with all lead and lift DN 200mm | Nos. | 5
439 | Work No. C3: Supply and Installation of Valves, Appurtenances and Instrumentation | Instrumentation Supply and installation of double flanged Electro-magnetic DMA bulk flow meters PN16 complying with ISO 4064 and OIML R49 Class 1, including IP68 transmitter with cable for remote wall mounting installation in OMU chamber, communication module, 5-year battery, all complete as specified in document SECTION VI-C: WORKS REQUIREMENTS Clause 4.11 and 6.4 and Drawings, and as instructed by the Engineer, with all lead and lift DN 150mm | Nos. | 4
440 | Work No. C3: Supply and Installation of Valves, Appurtenances and Instrumentation | Instrumentation Supply and Installation of Ultrasonic water level indicator ( Kwacho, Lyaku and existing Kirtipur SRTs ) of 24/v; D=0.46 m; H= 5m to 10 m with water level transmitter including minimum 80 m length of wire as specified in document SECTION VI-C: WORKS REQUIREMENTS and Drawings, and as instructed by the Engineer, with all lead and lift | set | 5
441 | Work No. C3: Supply and Installation of Valves, Appurtenances and Instrumentation | Instrumentation Supply and installation of Datalogger with built-in Pressure Sensor/Transducer, including wireless communication with SCADA System, for pressure test points in all DMAs, located at the inlet point and also at critical pressure points (highest elevation, lowest elevation, furthest from inlet), including all necessary accessories and auxiliary pipe from water pipeline to the location of the device at high section of the chamber, all complete, as specified in document SECTION VI-C: WORKS REQUIREMENTS Clause 4.14.1 and Drawings, and as instructed by the Engineer, with all lead and lift | Nos. | 31
442 | Work No. C3: Supply and Installation of Valves, Appurtenances and Instrumentation | Instrumentation Supply and installation of Datalogger for Electro-magnetic DMA bulk flow meters, located at the DMA inlet, including wireless communication with SCADA System, all necessary accessories and auxiliary connection to the location of the device at high section of the chamber, all complete, as specified in document SECTION VI-C: WORKS REQUIREMENTS Clause 4.14.2 and Drawings, and as instructed by the Engineer, with all lead and lift | Nos. | 6
443 | Work No. C3: Supply and Installation of Valves, Appurtenances and Instrumentation | Instrumentation Supply and Installation of Autonomous Power Supply System for OMUs and Lyaku and Kwacho tank, including Solar Photovoltaic Modules, Charge Controller, Inverter, Batteries, Mounting Frame, Earthing and Grounding, Interconnection of PV to Control Panel, and Electrical Enclosure, Civil, Mechanical and Electrical Works needed, all complete as specified in document SECTION VI-C: WORKS REQUIREMENTS Clause 6.5 and Drawings, and as instructed by the Engineer, with all lead and lift | Nos. | 6
444 | Work No. C3: Supply and Installation of Valves, Appurtenances and Instrumentation | Instrumentation Supply and Installation of OMU Control System including Remote Terminal Unit RTU, Modular Distributed Input-Output, Radio and Wireless Network Modem Communications, Control Panel and connections, Civil, Mechanical and Electrical Works needed, all complete as specified in document SECTION VI-C: WORKS REQUIREMENTS Clause 6.6 and Drawings, and as instructed by the Engineer, with all lead and lift | Nos. | 4
445 | Work No. C3: Supply and Installation of Valves, Appurtenances and Instrumentation | Instrumentation Supply and Installation of communication switch set to communicate Level Control System at Kwacho and Lyaku SRT with Scada and Kirtipur Pumping Station, Modular Distributed Input-Output, Radio and Wireless Network Modem Communications, Control Panel and connections, Civil, Mechanical and Electrical Works needed, all complete as specified in document SECTION VI-C: WORKS REQUIREMENTS 6 and Drawings, and as instructed by the Engineer, with all lead and lift | Nos. | 2
446 | Work No. C3: Supply and Installation of Valves, Appurtenances and Instrumentation | Instrumentation Integration of SCADA system to existing system for all complete as specified in document SECTION VI-C: WORKS REQUIREMENTS Clause 6.6.4 and 7.4, and Drawings, and as instructed by the Engineer. | LS | 1
447 | Work No. C4: Supply and Installation of Service Connections | Supply and Installation of HDPE PE100 PN16 Electro-fusion Tapping Saddle Tee with Under-clamp with all needed electrofusion couplers to be connected to the pipelines, for connect service connections to distribution pipelines (first diameter pipeline to connect, second diameter offtake connection), including storing properly, loading at store, delivery to site, unload, distribute, multiple handling, jointing, detectable warning tape at specified levels, all complete as specified in document SECTION VI-C: WORKS REQUIREMENTS Clause 4.9 and Drawings, and as instructed by the Engineer, with all lead and lift. DN 75/90/110 mm to 15 mm | Nos. | 5929
448 | Work No. C4: Supply and Installation of Service Connections | Supply and Installation of HDPE PE100 PN16 Electro-fusion Tapping Saddle Tee with Under-clamp with all needed electrofusion couplers to be connected to the pipelines, for connect service connections to distribution pipelines (first diameter pipeline to connect, second diameter offtake connection), including storing properly, loading at store, delivery to site, unload, distribute, multiple handling, jointing, detectable warning tape at specified levels, all complete as specified in document SECTION VI-C: WORKS REQUIREMENTS Clause 4.9 and Drawings, and as instructed by the Engineer, with all lead and lift. DN 75/90/110 mm to 20 mm | Nos. | 334
449 | Work No. C4: Supply and Installation of Service Connections | Supply and Installation of HDPE PE100 PN16 Electro-fusion Tapping Saddle Tee with Under-clamp with all needed electrofusion couplers to be connected to the pipelines, for connect service connections to distribution pipelines (first diameter pipeline to connect, second diameter offtake connection), including storing properly, loading at store, delivery to site, unload, distribute, multiple handling, jointing, detectable warning tape at specified levels, all complete as specified in document SECTION VI-C: WORKS REQUIREMENTS Clause 4.9 and Drawings, and as instructed by the Engineer, with all lead and lift. DN 75/90/110 mm to 25 mm | Nos. | 200
450 | Work No. C4: Supply and Installation of Service Connections | Supply and Installation of HDPE PE100 PN16 Electro-fusion Tapping Saddle Tee with Under-clamp with all needed electrofusion couplers to be connected to the pipelines, for connect service connections to distribution pipelines (first diameter pipeline to connect, second diameter offtake connection), including storing properly, loading at store, delivery to site, unload, distribute, multiple handling, jointing, detectable warning tape at specified levels, all complete as specified in document SECTION VI-C: WORKS REQUIREMENTS Clause 4.9 and Drawings, and as instructed by the Engineer, with all lead and lift. DN 75/90/110 mm to 32 mm | Nos. | 102
451 | Work No. C4: Supply and Installation of Service Connections | Supply and Installation of HDPE PE100 PN16 Electro-fusion Tapping Saddle Tee with Under-clamp with all needed electrofusion couplers to be connected to the pipelines, for connect service connections to distribution pipelines (first diameter pipeline to connect, second diameter offtake connection), including storing properly, loading at store, delivery to site, unload, distribute, multiple handling, jointing, detectable warning tape at specified levels, all complete as specified in document SECTION VI-C: WORKS REQUIREMENTS Clause 4.9 and Drawings, and as instructed by the Engineer, with all lead and lift. DN 75/90/110 mm to 40 mm | Nos. | 35
452 | Work No. C4: Supply and Installation of Service Connections | Supply and Installation of HDPE PE100 PN16 Electro-fusion Tapping Saddle Tee with Under-clamp with all needed electrofusion couplers to be connected to the pipelines, for connect service connections to distribution pipelines (first diameter pipeline to connect, second diameter offtake connection), including storing properly, loading at store, delivery to site, unload, distribute, multiple handling, jointing, detectable warning tape at specified levels, all complete as specified in document SECTION VI-C: WORKS REQUIREMENTS Clause 4.9 and Drawings, and as instructed by the Engineer, with all lead and lift. DN 125/140/160 mm to 15 mm | Nos. | 1485
453 | Work No. C4: Supply and Installation of Service Connections | Supply and Installation of HDPE PE100 PN16 Electro-fusion Tapping Saddle Tee with Under-clamp with all needed electrofusion couplers to be connected to the pipelines, for connect service connections to distribution pipelines (first diameter pipeline to connect, second diameter offtake connection), including storing properly, loading at store, delivery to site, unload, distribute, multiple handling, jointing, detectable warning tape at specified levels, all complete as specified in document SECTION VI-C: WORKS REQUIREMENTS Clause 4.9 and Drawings, and as instructed by the Engineer, with all lead and lift. DN 125/140/160 mm to 20 mm | Nos. | 86
454 | Work No. C4: Supply and Installation of Service Connections | Supply and Installation of HDPE PE100 PN16 Electro-fusion Tapping Saddle Tee with Under-clamp with all needed electrofusion couplers to be connected to the pipelines, for connect service connections to distribution pipelines (first diameter pipeline to connect, second diameter offtake connection), including storing properly, loading at store, delivery to site, unload, distribute, multiple handling, jointing, detectable warning tape at specified levels, all complete as specified in document SECTION VI-C: WORKS REQUIREMENTS Clause 4.9 and Drawings, and as instructed by the Engineer, with all lead and lift. DN 125/140/160 mm to 25 mm | Nos. | 53
455 | Work No. C4: Supply and Installation of Service Connections | Supply and Installation of HDPE PE100 PN16 Electro-fusion Tapping Saddle Tee with Under-clamp with all needed electrofusion couplers to be connected to the pipelines, for connect service connections to distribution pipelines (first diameter pipeline to connect, second diameter offtake connection), including storing properly, loading at store, delivery to site, unload, distribute, multiple handling, jointing, detectable warning tape at specified levels, all complete as specified in document SECTION VI-C: WORKS REQUIREMENTS Clause 4.9 and Drawings, and as instructed by the Engineer, with all lead and lift. DN 125/140/160 mm to 32 mm | Nos. | 28
456 | Work No. C4: Supply and Installation of Service Connections | Supply and Installation of HDPE PE100 PN16 Electro-fusion Tapping Saddle Tee with Under-clamp with all needed electrofusion couplers to be connected to the pipelines, for connect service connections to distribution pipelines (first diameter pipeline to connect, second diameter offtake connection), including storing properly, loading at store, delivery to site, unload, distribute, multiple handling, jointing, detectable warning tape at specified levels, all complete as specified in document SECTION VI-C: WORKS REQUIREMENTS Clause 4.9 and Drawings, and as instructed by the Engineer, with all lead and lift. DN 125/140/160 mm to 40 mm | Nos. | 11
457 | Work No. C4: Supply and Installation of Service Connections | Supply and Installation of all HDPE PE100 PN16 pipes, fittings, specials and accessories Service Connection Section from Tapping Saddle to Property Boundary, including, Earthwork excavation, Backfilling with compaction, shoring, Dewatering temporary end cap, all civil works except reinstatement all complete as specified in document SECTION VI-C: WORKS REQUIREMENTS Clause 4.9 and Drawings, and as instructed by the Engineer, with all lead and lift, for the following water meter diameters: 15mm dia | Nos. | 7408
458 | Work No. C4: Supply and Installation of Service Connections | Supply and Installation of all HDPE PE100 PN16 pipes, fittings, specials and accessories Service Connection Section from Tapping Saddle to Property Boundary, including, Earthwork excavation, Backfilling with compaction, shoring, Dewatering temporary end cap, all civil works except reinstatement all complete as specified in document SECTION VI-C: WORKS REQUIREMENTS Clause 4.9 and Drawings, and as instructed by the Engineer, with all lead and lift, for the following water meter diameters: 20mm dia | Nos. | 413
459 | Work No. C4: Supply and Installation of Service Connections | Supply and Installation of all HDPE PE100 PN16 pipes, fittings, specials and accessories Service Connection Section from Tapping Saddle to Property Boundary, including, Earthwork excavation, Backfilling with compaction, shoring, Dewatering temporary end cap, all civil works except reinstatement all complete as specified in document SECTION VI-C: WORKS REQUIREMENTS Clause 4.9 and Drawings, and as instructed by the Engineer, with all lead and lift, for the following water meter diameters: 25mm dia | Nos. | 246
460 | Work No. C4: Supply and Installation of Service Connections | Supply and Installation of all HDPE PE100 PN16 pipes, fittings, specials and accessories Service Connection Section from Tapping Saddle to Property Boundary, including, Earthwork excavation, Backfilling with compaction, shoring, Dewatering temporary end cap, all civil works except reinstatement all complete as specified in document SECTION VI-C: WORKS REQUIREMENTS Clause 4.9 and Drawings, and as instructed by the Engineer, with all lead and lift, for the following water meter diameters: 32mm dia | Nos. | 125
461 | Work No. C4: Supply and Installation of Service Connections | Supply and Installation of all HDPE PE100 PN16 pipes, fittings, specials and accessories Service Connection Section from Tapping Saddle to Property Boundary, including, Earthwork excavation, Backfilling with compaction, shoring, Dewatering temporary end cap, all civil works except reinstatement all complete as specified in document SECTION VI-C: WORKS REQUIREMENTS Clause 4.9 and Drawings, and as instructed by the Engineer, with all lead and lift, for the following water meter diameters: 40mm dia | Nos. | 41
462 | Work No. C4: Supply and Installation of Service Connections | Supply and Installation of water supply Consumer Connections sections from property boundary to water meter set, all complete; as specified in Section VI-C Technical Specification Clause 4.9 and as shown on Drawings Nos. TP-2-1 and TP-2-2, and collection of consumer details and load the data onto the database of Employer's Server as instructed by the Engineer, with all lead and lift. 15mm dia | Nos. | 7408
463 | Work No. C4: Supply and Installation of Service Connections | Supply and Installation of water supply Consumer Connections sections from property boundary to water meter set, all complete; as specified in Section VI-C Technical Specification Clause 4.9 and as shown on Drawings Nos. TP-2-1 and TP-2-2, and collection of consumer details and load the data onto the database of Employer's Server as instructed by the Engineer, with all lead and lift. 20mm dia | Nos. | 413
464 | Work No. C4: Supply and Installation of Service Connections | Supply and Installation of water supply Consumer Connections sections from property boundary to water meter set, all complete; as specified in Section VI-C Technical Specification Clause 4.9 and as shown on Drawings Nos. TP-2-1 and TP-2-2, and collection of consumer details and load the data onto the database of Employer's Server as instructed by the Engineer, with all lead and lift. 25mm dia | Nos. | 246
465 | Work No. C4: Supply and Installation of Service Connections | Supply and Installation of water supply Consumer Connections sections from property boundary to water meter set, all complete; as specified in Section VI-C Technical Specification Clause 4.9 and as shown on Drawings Nos. TP-2-1 and TP-2-2, and collection of consumer details and load the data onto the database of Employer's Server as instructed by the Engineer, with all lead and lift. 32mm dia | Nos. | 125
466 | Work No. C4: Supply and Installation of Service Connections | Supply and Installation of water supply Consumer Connections sections from property boundary to water meter set, all complete; as specified in Section VI-C Technical Specification Clause 4.9 and as shown on Drawings Nos. TP-2-1 and TP-2-2, and collection of consumer details and load the data onto the database of Employer's Server as instructed by the Engineer, with all lead and lift. 40mm dia | Nos. | 41
467 | Work No. C5: Testing and Disinfection Work | Successful Hydraulic Sectional Pressure and/or Leakage Test of Primary Pipelines, in completed installed stretches, including supply of potable water, all labor, materials and equipment, safe disposal of water and sealing the pipe ends after the test, all complete work, as per SECTION VI-C: WORKS REQUIREMENTS Clause 3.3 and engineer's instructions, of following Pipe Size: DN 400mm | m | 2162
468 | Work No. C5: Testing and Disinfection Work | Successful Hydraulic Sectional Pressure and/or Leakage Test of Primary Pipelines, in completed installed stretches, including supply of potable water, all labor, materials and equipment, safe disposal of water and sealing the pipe ends after the test, all complete work, as per SECTION VI-C: WORKS REQUIREMENTS Clause 3.3 and engineer's instructions, of following Pipe Size: DN 350mm | m | 631
469 | Work No. C5: Testing and Disinfection Work | Cleaning, Flushing and Disinfection of completed installed stretches of Primary Pipelines, including supply of potable water, all labor, materials and equipment, and safe disposal of water after test, all complete work, as per SECTION VI-C: WORKS REQUIREMENTS Clause 3.2.5.13 and engineer's instructions, of following Pipe Size: DN 400mm | m | 2162
470 | Work No. C5: Testing and Disinfection Work | Cleaning, Flushing and Disinfection of completed installed stretches of Primary Pipelines, including supply of potable water, all labor, materials and equipment, and safe disposal of water after test, all complete work, as per SECTION VI-C: WORKS REQUIREMENTS Clause 3.2.5.13 and engineer's instructions, of following Pipe Size: DN 350mm | m | 631
471 | Work No. C5: Testing and Disinfection Work | Cleaning and Flushing of completed installed stretches of Distribution Pipelines, including supply of potable water, all labor, materials and equipment, and safe disposal of water after test, all complete work, as per SECTION VI-C: WORKS REQUIREMENTS Clause 3.4 and engineer's instructions, of following Pipe Size: DN 315mm | m | 1076
472 | Work No. C5: Testing and Disinfection Work | Cleaning and Flushing of completed installed stretches of Distribution Pipelines, including supply of potable water, all labor, materials and equipment, and safe disposal of water after test, all complete work, as per SECTION VI-C: WORKS REQUIREMENTS Clause 3.4 and engineer's instructions, of following Pipe Size: DN 280mm | m | 704
473 | Work No. C5: Testing and Disinfection Work | Cleaning and Flushing of completed installed stretches of Distribution Pipelines, including supply of potable water, all labor, materials and equipment, and safe disposal of water after test, all complete work, as per SECTION VI-C: WORKS REQUIREMENTS Clause 3.4 and engineer's instructions, of following Pipe Size: DN 250mm | m | 2116
474 | Work No. C5: Testing and Disinfection Work | Cleaning and Flushing of completed installed stretches of Distribution Pipelines, including supply of potable water, all labor, materials and equipment, and safe disposal of water after test, all complete work, as per SECTION VI-C: WORKS REQUIREMENTS Clause 3.4 and engineer's instructions, of following Pipe Size: DN 200mm | m | 923
475 | Work No. C5: Testing and Disinfection Work | Cleaning and Flushing of completed installed stretches of Distribution Pipelines, including supply of potable water, all labor, materials and equipment, and safe disposal of water after test, all complete work, as per SECTION VI-C: WORKS REQUIREMENTS Clause 3.4 and engineer's instructions, of following Pipe Size: DN 180mm | m | 1100
476 | Work No. C5: Testing and Disinfection Work | Cleaning and Flushing of completed installed stretches of Distribution Pipelines, including supply of potable water, all labor, materials and equipment, and safe disposal of water after test, all complete work, as per SECTION VI-C: WORKS REQUIREMENTS Clause 3.4 and engineer's instructions, of following Pipe Size: DN 160mm | m | 2068
477 | Work No. C5: Testing and Disinfection Work | Cleaning and Flushing of completed installed stretches of Distribution Pipelines, including supply of potable water, all labor, materials and equipment, and safe disposal of water after test, all complete work, as per SECTION VI-C: WORKS REQUIREMENTS Clause 3.4 and engineer's instructions, of following Pipe Size: DN 140 mm | m | 12603
478 | Work No. C5: Testing and Disinfection Work | Cleaning and Flushing of completed installed stretches of Distribution Pipelines, including supply of potable water, all labor, materials and equipment, and safe disposal of water after test, all complete work, as per SECTION VI-C: WORKS REQUIREMENTS Clause 3.4 and engineer's instructions, of following Pipe Size: DN 125mm | m | 7254
479 | Work No. C5: Testing and Disinfection Work | Cleaning and Flushing of completed installed stretches of Distribution Pipelines, including supply of potable water, all labor, materials and equipment, and safe disposal of water after test, all complete work, as per SECTION VI-C: WORKS REQUIREMENTS Clause 3.4 and engineer's instructions, of following Pipe Size: DN 110mm | m | 7594
480 | Work No. C5: Testing and Disinfection Work | Cleaning and Flushing of completed installed stretches of Distribution Pipelines, including supply of potable water, all labor, materials and equipment, and safe disposal of water after test, all complete work, as per SECTION VI-C: WORKS REQUIREMENTS Clause 3.4 and engineer's instructions, of following Pipe Size: DN 90mm | m | 29436
481 | Work No. C5: Testing and Disinfection Work | Cleaning and Flushing of completed installed stretches of Distribution Pipelines, including supply of potable water, all labor, materials and equipment, and safe disposal of water after test, all complete work, as per SECTION VI-C: WORKS REQUIREMENTS Clause 3.4 and engineer's instructions, of following Pipe Size: DN 75mm | m | 6328
482 | Work No. C5: Testing and Disinfection Work | Successful Functional Guarantee Tests of each DMA Distribution Network for final taking-over, with DMA Full Hydraulic Leakage and Disinfection Test for 24 hours and 7 days trail run period, including all labor, supply of water, materials and equipment, customer communication campaign, disinfection procedure with chlorine and disinfection equipment, leakage testing with installed pressure points and inlet flow meter with dataloggers, safe disposal of water, testing and final reporting, as specified in SECTION VI-C: WORKS REQUIRMENTS Clause 3.5 and as instructed by the Engineer DMA 1 | LS | 1
483 | Work No. C5: Testing and Disinfection Work | Successful Functional Guarantee Tests of each DMA Distribution Network for final taking-over, with DMA Full Hydraulic Leakage and Disinfection Test for 24 hours and 7 days trail run period, including all labor, supply of water, materials and equipment, customer communication campaign, disinfection procedure with chlorine and disinfection equipment, leakage testing with installed pressure points and inlet flow meter with dataloggers, safe disposal of water, testing and final reporting, as specified in SECTION VI-C: WORKS REQUIRMENTS Clause 3.5 and as instructed by the Engineer DMA 2 | LS | 1
484 | Work No. C5: Testing and Disinfection Work | Successful Functional Guarantee Tests of each DMA Distribution Network for final taking-over, with DMA Full Hydraulic Leakage and Disinfection Test for 24 hours and 7 days trail run period, including all labor, supply of water, materials and equipment, customer communication campaign, disinfection procedure with chlorine and disinfection equipment, leakage testing with installed pressure points and inlet flow meter with dataloggers, safe disposal of water, testing and final reporting, as specified in SECTION VI-C: WORKS REQUIRMENTS Clause 3.5 and as instructed by the Engineer DMA 3 | LS | 1
485 | Work No. C5: Testing and Disinfection Work | Successful Functional Guarantee Tests of each DMA Distribution Network for final taking-over, with DMA Full Hydraulic Leakage and Disinfection Test for 24 hours and 7 days trail run period, including all labor, supply of water, materials and equipment, customer communication campaign, disinfection procedure with chlorine and disinfection equipment, leakage testing with installed pressure points and inlet flow meter with dataloggers, safe disposal of water, testing and final reporting, as specified in SECTION VI-C: WORKS REQUIRMENTS Clause 3.5 and as instructed by the Engineer DMA 4 | LS | 1
486 | Work No. C5: Testing and Disinfection Work | Successful Functional Guarantee Tests of each DMA Distribution Network for final taking-over, with DMA Full Hydraulic Leakage and Disinfection Test for 24 hours and 7 days trail run period, including all labor, supply of water, materials and equipment, customer communication campaign, disinfection procedure with chlorine and disinfection equipment, leakage testing with installed pressure points and inlet flow meter with dataloggers, safe disposal of water, testing and final reporting, as specified in SECTION VI-C: WORKS REQUIRMENTS Clause 3.5 and as instructed by the Engineer DMA 5 | LS | 1
487 | Work No. C5: Testing and Disinfection Work | Successful Functional Guarantee Tests of each DMA Distribution Network for final taking-over, with DMA Full Hydraulic Leakage and Disinfection Test for 24 hours and 7 days trail run period, including all labor, supply of water, materials and equipment, customer communication campaign, disinfection procedure with chlorine and disinfection equipment, leakage testing with installed pressure points and inlet flow meter with dataloggers, safe disposal of water, testing and final reporting, as specified in SECTION VI-C: WORKS REQUIRMENTS Clause 3.5 and as instructed by the Engineer DMA 6 | LS | 1
488 | Work No. C5: Testing and Disinfection Work | Successful Functional Guarantee Tests of each DMA Distribution Network for final taking-over, with DMA Full Hydraulic Leakage and Disinfection Test for 24 hours and 7 days trail run period, including all labor, supply of water, materials and equipment, customer communication campaign, disinfection procedure with chlorine and disinfection equipment, leakage testing with installed pressure points and inlet flow meter with dataloggers, safe disposal of water, testing and final reporting, as specified in SECTION VI-C: WORKS REQUIRMENTS Clause 3.5 and as instructed by the Engineer Kumari club Area | LS | 1
489 | Work No. C5: Testing and Disinfection Work | Successful water tightness test of completed SRT with supply of potable water, necessary equipment and safe disposal of water after testing all complete work as per specification and engineer's instruction SECTION VI-C: WORKS REQUIREMENTS and engineer's instructions, of following tank Size: Overhead Tank ( 1500 cum.) | LS | 1
490 | Work No. C5: Testing and Disinfection Work | Successful water tightness test of completed SRT with supply of potable water, necessary equipment and safe disposal of water after testing all complete work as per specification and engineer's instruction SECTION VI-C: WORKS REQUIREMENTS and engineer's instructions, of following tank Size: Kwacho SRT ( 400 cum.) | LS | 1
491 | Work No. C5: Testing and Disinfection Work | Disinfection and sterilizing of completed SRT with supply of potable water, necessary disinfection equipment and chemicals, water quality tests and safe disposal of water after disinfection, all complete SECTION VI-C: WORKS REQUIREMENTS and engineer's instructions Overhead Tank ( 1500 cum.) | LS | 1
492 | Work No. C5: Testing and Disinfection Work | Disinfection and sterilizing of completed SRT with supply of potable water, necessary disinfection equipment and chemicals, water quality tests and safe disposal of water after disinfection, all complete SECTION VI-C: WORKS REQUIREMENTS and engineer's instructions Kwacho SRT ( 400 cum.) | LS | 1
493 | Work No. C6:Chlorination Unit Work | Design review, Supply, Installation, Testing and Commissioning of 2 KPH continuous Electro chlorinator for the design flow rate of 0.23 m3/s (828 m3/hr.) at Kirtipur Service Reservoir Tank Including all Civil Works, Electro Mechanical Works reception and commissioning at site all complete works, as per SECTION VI-C: WORKS REQUIREMENTS Clause 8 and engineer's instructions. | LS | 1
494 | Work No. C6:Chlorination Unit Work | Design, Supply, Fabrication , Installation and total finishing of Pre-fab building for chlorination system including storage of required chemical all complete works, as per SECTION VI-C: WORKS REQUIREMENTS Clause 8.3 and engineer's instruction. | sq.ft. | 800
495 | Work No. D1: Fittings Dayworks for System Stabilization Period | DI PIPELINES FITTINGS Supply and Delivery of DI Fittings (PN16), including all accessories, outside coating and inside lining as per technical specifications, including storing properly, loading at store, delivery to site, unload, distribute, multiple handling, cutting and preparing ends, jointing, PE sleeving with seal tape, non detectable warning tape at specified levels, all complete as specified in document SECTION VI-C: WORKS REQUIREMENTS Clause 4.4 and Drawings, and as instructed by the Engineer, with all lead and lift. DI Double Socket Restrained Bend of 90 deg. DN 350 | Nos. | 1
496 | Work No. D1: Fittings Dayworks for System Stabilization Period | DI PIPELINES FITTINGS Supply and Delivery of DI Fittings (PN16), including all accessories, outside coating and inside lining as per technical specifications, including storing properly, loading at store, delivery to site, unload, distribute, multiple handling, cutting and preparing ends, jointing, PE sleeving with seal tape, non detectable warning tape at specified levels, all complete as specified in document SECTION VI-C: WORKS REQUIREMENTS Clause 4.4 and Drawings, and as instructed by the Engineer, with all lead and lift. DI Double Socket Restrained Bend of 90 deg. DN 400 | Nos. | 1
497 | Work No. D1: Fittings Dayworks for System Stabilization Period | DI PIPELINES FITTINGS Supply and Delivery of DI Fittings (PN16), including all accessories, outside coating and inside lining as per technical specifications, including storing properly, loading at store, delivery to site, unload, distribute, multiple handling, cutting and preparing ends, jointing, PE sleeving with seal tape, non detectable warning tape at specified levels, all complete as specified in document SECTION VI-C: WORKS REQUIREMENTS Clause 4.4 and Drawings, and as instructed by the Engineer, with all lead and lift. DI Double Socket Restrained Bend of 45 deg. DN 350 | Nos. | 1
498 | Work No. D1: Fittings Dayworks for System Stabilization Period | DI PIPELINES FITTINGS Supply and Delivery of DI Fittings (PN16), including all accessories, outside coating and inside lining as per technical specifications, including storing properly, loading at store, delivery to site, unload, distribute, multiple handling, cutting and preparing ends, jointing, PE sleeving with seal tape, non detectable warning tape at specified levels, all complete as specified in document SECTION VI-C: WORKS REQUIREMENTS Clause 4.4 and Drawings, and as instructed by the Engineer, with all lead and lift. DI Double Socket Restrained Bend of 45 deg. DN 400 | Nos. | 1
499 | Work No. D1: Fittings Dayworks for System Stabilization Period | DI PIPELINES FITTINGS Supply and Delivery of DI Fittings (PN16), including all accessories, outside coating and inside lining as per technical specifications, including storing properly, loading at store, delivery to site, unload, distribute, multiple handling, cutting and preparing ends, jointing, PE sleeving with seal tape, non detectable warning tape at specified levels, all complete as specified in document SECTION VI-C: WORKS REQUIREMENTS Clause 4.4 and Drawings, and as instructed by the Engineer, with all lead and lift. DI Double Socket Restrained Bend of 22.5 deg. DN 350 | Nos. | 1
500 | Work No. D1: Fittings Dayworks for System Stabilization Period | DI PIPELINES FITTINGS Supply and Delivery of DI Fittings (PN16), including all accessories, outside coating and inside lining as per technical specifications, including storing properly, loading at store, delivery to site, unload, distribute, multiple handling, cutting and preparing ends, jointing, PE sleeving with seal tape, non detectable warning tape at specified levels, all complete as specified in document SECTION VI-C: WORKS REQUIREMENTS Clause 4.4 and Drawings, and as instructed by the Engineer, with all lead and lift. DI Double Socket Restrained Bend of 22.5 deg. DN 400 | Nos. | 1
501 | Work No. D1: Fittings Dayworks for System Stabilization Period | DI PIPELINES FITTINGS Supply and Delivery of DI Fittings (PN16), including all accessories, outside coating and inside lining as per technical specifications, including storing properly, loading at store, delivery to site, unload, distribute, multiple handling, cutting and preparing ends, jointing, PE sleeving with seal tape, non detectable warning tape at specified levels, all complete as specified in document SECTION VI-C: WORKS REQUIREMENTS Clause 4.4 and Drawings, and as instructed by the Engineer, with all lead and lift. DI Double Socket Restrained Bend of 11.25 deg. DN 350 | Nos. | 1
502 | Work No. D1: Fittings Dayworks for System Stabilization Period | DI PIPELINES FITTINGS Supply and Delivery of DI Fittings (PN16), including all accessories, outside coating and inside lining as per technical specifications, including storing properly, loading at store, delivery to site, unload, distribute, multiple handling, cutting and preparing ends, jointing, PE sleeving with seal tape, non detectable warning tape at specified levels, all complete as specified in document SECTION VI-C: WORKS REQUIREMENTS Clause 4.4 and Drawings, and as instructed by the Engineer, with all lead and lift. DI Double Socket Restrained Bend of 11.25 deg. DN 400 | Nos. | 1
503 | Work No. D1: Fittings Dayworks for System Stabilization Period | DI PIPELINES FITTINGS Supply and Delivery of DI Fittings (PN16), including all accessories, outside coating and inside lining as per technical specifications, including storing properly, loading at store, delivery to site, unload, distribute, multiple handling, cutting and preparing ends, jointing, PE sleeving with seal tape, non detectable warning tape at specified levels, all complete as specified in document SECTION VI-C: WORKS REQUIREMENTS Clause 4.4 and Drawings, and as instructed by the Engineer, with all lead and lift. DI All Socket Restrained Equal Tee (ET) DN 350 | Nos. | 1
504 | Work No. D1: Fittings Dayworks for System Stabilization Period | DI PIPELINES FITTINGS Supply and Delivery of DI Fittings (PN16), including all accessories, outside coating and inside lining as per technical specifications, including storing properly, loading at store, delivery to site, unload, distribute, multiple handling, cutting and preparing ends, jointing, PE sleeving with seal tape, non detectable warning tape at specified levels, all complete as specified in document SECTION VI-C: WORKS REQUIREMENTS Clause 4.4 and Drawings, and as instructed by the Engineer, with all lead and lift. DI All Socket Restrained Equal Tee (ET) DN 400 | Nos. | 1
505 | Work No. D1: Fittings Dayworks for System Stabilization Period | DI PIPELINES FITTINGS Supply and Delivery of DI Fittings (PN16), including all accessories, outside coating and inside lining as per technical specifications, including storing properly, loading at store, delivery to site, unload, distribute, multiple handling, cutting and preparing ends, jointing, PE sleeving with seal tape, non detectable warning tape at specified levels, all complete as specified in document SECTION VI-C: WORKS REQUIREMENTS Clause 4.4 and Drawings, and as instructed by the Engineer, with all lead and lift. DI All Flange Equal Tee (ET) DN 400 | Nos. | 1
506 | Work No. D1: Fittings Dayworks for System Stabilization Period | DI PIPELINES FITTINGS Supply and Delivery of DI Fittings (PN16), including all accessories, outside coating and inside lining as per technical specifications, including storing properly, loading at store, delivery to site, unload, distribute, multiple handling, cutting and preparing ends, jointing, PE sleeving with seal tape, non detectable warning tape at specified levels, all complete as specified in document SECTION VI-C: WORKS REQUIREMENTS Clause 4.4 and Drawings, and as instructed by the Engineer, with all lead and lift. DI All Socket Restrained Concentric Taper 400mm x 250mm | Nos. | 1
507 | Work No. D1: Fittings Dayworks for System Stabilization Period | DI PIPELINES FITTINGS Supply and Delivery of DI Fittings (PN16), including all accessories, outside coating and inside lining as per technical specifications, including storing properly, loading at store, delivery to site, unload, distribute, multiple handling, cutting and preparing ends, jointing, PE sleeving with seal tape, non detectable warning tape at specified levels, all complete as specified in document SECTION VI-C: WORKS REQUIREMENTS Clause 4.4 and Drawings, and as instructed by the Engineer, with all lead and lift. DI All Socket Restrained Concentric Taper 400mm x 280mm | Nos. | 1
508 | Work No. D1: Fittings Dayworks for System Stabilization Period | DI PIPELINES FITTINGS Supply and Delivery of DI Fittings (PN16), including all accessories, outside coating and inside lining as per technical specifications, including storing properly, loading at store, delivery to site, unload, distribute, multiple handling, cutting and preparing ends, jointing, PE sleeving with seal tape, non detectable warning tape at specified levels, all complete as specified in document SECTION VI-C: WORKS REQUIREMENTS Clause 4.4 and Drawings, and as instructed by the Engineer, with all lead and lift. DI Single Flanged Piece (Tail with weld bead) DN 350 | Nos. | 1
509 | Work No. D1: Fittings Dayworks for System Stabilization Period | DI PIPELINES FITTINGS Supply and Delivery of DI Fittings (PN16), including all accessories, outside coating and inside lining as per technical specifications, including storing properly, loading at store, delivery to site, unload, distribute, multiple handling, cutting and preparing ends, jointing, PE sleeving with seal tape, non detectable warning tape at specified levels, all complete as specified in document SECTION VI-C: WORKS REQUIREMENTS Clause 4.4 and Drawings, and as instructed by the Engineer, with all lead and lift. DI Single Flanged Piece (Tail with weld bead) DN 400 | Nos. | 1
510 | Work No. D1: Fittings Dayworks for System Stabilization Period | DI PIPELINES FITTINGS Supply and Delivery of DI Fittings (PN16), including all accessories, outside coating and inside lining as per technical specifications, including storing properly, loading at store, delivery to site, unload, distribute, multiple handling, cutting and preparing ends, jointing, PE sleeving with seal tape, non detectable warning tape at specified levels, all complete as specified in document SECTION VI-C: WORKS REQUIREMENTS Clause 4.4 and Drawings, and as instructed by the Engineer, with all lead and lift. DI Flanged and Socket (FS) Restrained (socket with double chamber) DN 350 | Nos. | 1
511 | Work No. D1: Fittings Dayworks for System Stabilization Period | DI PIPELINES FITTINGS Supply and Delivery of DI Fittings (PN16), including all accessories, outside coating and inside lining as per technical specifications, including storing properly, loading at store, delivery to site, unload, distribute, multiple handling, cutting and preparing ends, jointing, PE sleeving with seal tape, non detectable warning tape at specified levels, all complete as specified in document SECTION VI-C: WORKS REQUIREMENTS Clause 4.4 and Drawings, and as instructed by the Engineer, with all lead and lift. DI Flanged and Socket (FS) Restrained (socket with double chamber) DN 400 | Nos. | 2
512 | Work No. D1: Fittings Dayworks for System Stabilization Period | HDPE PIPELINES FITTINGS Supply and Delivery of HDPE PE100 PN16 Electrofusion Fittings with all needed electrofusion couplers to be connected to the pipelines, including storing properly, loading at store, delivery to site, unload, distribute, multiple handling, jointing, detectable warning tape at specified levels, all complete as specified in document SECTION VI-C: WORKS REQUIREMENTS Clause 4.5 and Drawings, and as instructed by the Engineer, with all lead and lift. HDPE PE100 PN16 Electrofusion Tees OD 75 | Nos. | 6
513 | Work No. D1: Fittings Dayworks for System Stabilization Period | HDPE PIPELINES FITTINGS Supply and Delivery of HDPE PE100 PN16 Electrofusion Fittings with all needed electrofusion couplers to be connected to the pipelines, including storing properly, loading at store, delivery to site, unload, distribute, multiple handling, jointing, detectable warning tape at specified levels, all complete as specified in document SECTION VI-C: WORKS REQUIREMENTS Clause 4.5 and Drawings, and as instructed by the Engineer, with all lead and lift. HDPE PE100 PN16 Electrofusion Tees OD 90 | Nos. | 7
514 | Work No. D1: Fittings Dayworks for System Stabilization Period | HDPE PIPELINES FITTINGS Supply and Delivery of HDPE PE100 PN16 Electrofusion Fittings with all needed electrofusion couplers to be connected to the pipelines, including storing properly, loading at store, delivery to site, unload, distribute, multiple handling, jointing, detectable warning tape at specified levels, all complete as specified in document SECTION VI-C: WORKS REQUIREMENTS Clause 4.5 and Drawings, and as instructed by the Engineer, with all lead and lift. HDPE PE100 PN16 Electrofusion Tees OD 110 | Nos. | 6
515 | Work No. D1: Fittings Dayworks for System Stabilization Period | HDPE PIPELINES FITTINGS Supply and Delivery of HDPE PE100 PN16 Electrofusion Fittings with all needed electrofusion couplers to be connected to the pipelines, including storing properly, loading at store, delivery to site, unload, distribute, multiple handling, jointing, detectable warning tape at specified levels, all complete as specified in document SECTION VI-C: WORKS REQUIREMENTS Clause 4.5 and Drawings, and as instructed by the Engineer, with all lead and lift. HDPE PE100 PN16 Electrofusion Tees OD 125 | Nos. | 7
516 | Work No. D1: Fittings Dayworks for System Stabilization Period | HDPE PIPELINES FITTINGS Supply and Delivery of HDPE PE100 PN16 Electrofusion Fittings with all needed electrofusion couplers to be connected to the pipelines, including storing properly, loading at store, delivery to site, unload, distribute, multiple handling, jointing, detectable warning tape at specified levels, all complete as specified in document SECTION VI-C: WORKS REQUIREMENTS Clause 4.5 and Drawings, and as instructed by the Engineer, with all lead and lift. HDPE PE100 PN16 Electrofusion Tees OD 140 | Nos. | 7
517 | Work No. D1: Fittings Dayworks for System Stabilization Period | HDPE PIPELINES FITTINGS Supply and Delivery of HDPE PE100 PN16 Electrofusion Fittings with all needed electrofusion couplers to be connected to the pipelines, including storing properly, loading at store, delivery to site, unload, distribute, multiple handling, jointing, detectable warning tape at specified levels, all complete as specified in document SECTION VI-C: WORKS REQUIREMENTS Clause 4.5 and Drawings, and as instructed by the Engineer, with all lead and lift. HDPE PE100 PN16 Electrofusion Tees OD 160 | Nos. | 5
518 | Work No. D1: Fittings Dayworks for System Stabilization Period | HDPE PIPELINES FITTINGS Supply and Delivery of HDPE PE100 PN16 Electrofusion Fittings with all needed electrofusion couplers to be connected to the pipelines, including storing properly, loading at store, delivery to site, unload, distribute, multiple handling, jointing, detectable warning tape at specified levels, all complete as specified in document SECTION VI-C: WORKS REQUIREMENTS Clause 4.5 and Drawings, and as instructed by the Engineer, with all lead and lift. HDPE PE100 PN16 Electrofusion Tees OD 180 | Nos. | 4
519 | Work No. D1: Fittings Dayworks for System Stabilization Period | HDPE PIPELINES FITTINGS Supply and Delivery of HDPE PE100 PN16 Electrofusion Fittings with all needed electrofusion couplers to be connected to the pipelines, including storing properly, loading at store, delivery to site, unload, distribute, multiple handling, jointing, detectable warning tape at specified levels, all complete as specified in document SECTION VI-C: WORKS REQUIREMENTS Clause 4.5 and Drawings, and as instructed by the Engineer, with all lead and lift. HDPE PE100 PN16 Electrofusion Tees OD 200 | Nos. | 3
520 | Work No. D1: Fittings Dayworks for System Stabilization Period | HDPE PIPELINES FITTINGS Supply and Delivery of HDPE PE100 PN16 Electrofusion Fittings with all needed electrofusion couplers to be connected to the pipelines, including storing properly, loading at store, delivery to site, unload, distribute, multiple handling, jointing, detectable warning tape at specified levels, all complete as specified in document SECTION VI-C: WORKS REQUIREMENTS Clause 4.5 and Drawings, and as instructed by the Engineer, with all lead and lift. HDPE PE100 PN16 Electrofusion Tees OD 225 | Nos. | 2
521 | Work No. D1: Fittings Dayworks for System Stabilization Period | HDPE PIPELINES FITTINGS Supply and Delivery of HDPE PE100 PN16 Electrofusion Fittings with all needed electrofusion couplers to be connected to the pipelines, including storing properly, loading at store, delivery to site, unload, distribute, multiple handling, jointing, detectable warning tape at specified levels, all complete as specified in document SECTION VI-C: WORKS REQUIREMENTS Clause 4.5 and Drawings, and as instructed by the Engineer, with all lead and lift. HDPE PE100 PN16 Electrofusion Tees OD 250 | Nos. | 6
522 | Work No. D1: Fittings Dayworks for System Stabilization Period | HDPE PIPELINES FITTINGS Supply and Delivery of HDPE PE100 PN16 Electrofusion Fittings with all needed electrofusion couplers to be connected to the pipelines, including storing properly, loading at store, delivery to site, unload, distribute, multiple handling, jointing, detectable warning tape at specified levels, all complete as specified in document SECTION VI-C: WORKS REQUIREMENTS Clause 4.5 and Drawings, and as instructed by the Engineer, with all lead and lift. HDPE PE100 PN16 Electrofusion Tees OD 280 | Nos. | 3
523 | Work No. D1: Fittings Dayworks for System Stabilization Period | HDPE PIPELINES FITTINGS Supply and Delivery of HDPE PE100 PN16 Electrofusion Fittings with all needed electrofusion couplers to be connected to the pipelines, including storing properly, loading at store, delivery to site, unload, distribute, multiple handling, jointing, detectable warning tape at specified levels, all complete as specified in document SECTION VI-C: WORKS REQUIREMENTS Clause 4.5 and Drawings, and as instructed by the Engineer, with all lead and lift. HDPE PE100 PN16 Electrofusion Tees OD 315 | Nos. | 1
524 | Work No. D1: Fittings Dayworks for System Stabilization Period | HDPE PIPELINES FITTINGS Supply and Delivery of HDPE PE100 PN16 Electrofusion Fittings with all needed electrofusion couplers to be connected to the pipelines, including storing properly, loading at store, delivery to site, unload, distribute, multiple handling, jointing, detectable warning tape at specified levels, all complete as specified in document SECTION VI-C: WORKS REQUIREMENTS Clause 4.5 and Drawings, and as instructed by the Engineer, with all lead and lift. HDPE PE100 PN16 Electrofusion Cross Tees OD 75 | Nos. | 3
525 | Work No. D1: Fittings Dayworks for System Stabilization Period | HDPE PIPELINES FITTINGS Supply and Delivery of HDPE PE100 PN16 Electrofusion Fittings with all needed electrofusion couplers to be connected to the pipelines, including storing properly, loading at store, delivery to site, unload, distribute, multiple handling, jointing, detectable warning tape at specified levels, all complete as specified in document SECTION VI-C: WORKS REQUIREMENTS Clause 4.5 and Drawings, and as instructed by the Engineer, with all lead and lift. HDPE PE100 PN16 Electrofusion Cross Tees OD 90 | Nos. | 3
526 | Work No. D1: Fittings Dayworks for System Stabilization Period | HDPE PIPELINES FITTINGS Supply and Delivery of HDPE PE100 PN16 Electrofusion Fittings with all needed electrofusion couplers to be connected to the pipelines, including storing properly, loading at store, delivery to site, unload, distribute, multiple handling, jointing, detectable warning tape at specified levels, all complete as specified in document SECTION VI-C: WORKS REQUIREMENTS Clause 4.5 and Drawings, and as instructed by the Engineer, with all lead and lift. HDPE PE100 PN16 Electrofusion Cross Tees OD 110 | Nos. | 3
527 | Work No. D1: Fittings Dayworks for System Stabilization Period | HDPE PIPELINES FITTINGS Supply and Delivery of HDPE PE100 PN16 Electrofusion Fittings with all needed electrofusion couplers to be connected to the pipelines, including storing properly, loading at store, delivery to site, unload, distribute, multiple handling, jointing, detectable warning tape at specified levels, all complete as specified in document SECTION VI-C: WORKS REQUIREMENTS Clause 4.5 and Drawings, and as instructed by the Engineer, with all lead and lift. HDPE PE100 PN16 Electrofusion Cross Tees OD 125 | Nos. | 3
528 | Work No. D1: Fittings Dayworks for System Stabilization Period | HDPE PIPELINES FITTINGS Supply and Delivery of HDPE PE100 PN16 Electrofusion Fittings with all needed electrofusion couplers to be connected to the pipelines, including storing properly, loading at store, delivery to site, unload, distribute, multiple handling, jointing, detectable warning tape at specified levels, all complete as specified in document SECTION VI-C: WORKS REQUIREMENTS Clause 4.5 and Drawings, and as instructed by the Engineer, with all lead and lift. HDPE PE100 PN16 Electrofusion Cross Tees OD 140 | Nos. | 6
529 | Work No. D1: Fittings Dayworks for System Stabilization Period | HDPE PIPELINES FITTINGS Supply and Delivery of HDPE PE100 PN16 Electrofusion Fittings with all needed electrofusion couplers to be connected to the pipelines, including storing properly, loading at store, delivery to site, unload, distribute, multiple handling, jointing, detectable warning tape at specified levels, all complete as specified in document SECTION VI-C: WORKS REQUIREMENTS Clause 4.5 and Drawings, and as instructed by the Engineer, with all lead and lift. HDPE PE100 PN16 Electrofusion Cross Tees OD 160 | Nos. | 5
530 | Work No. D1: Fittings Dayworks for System Stabilization Period | HDPE PIPELINES FITTINGS Supply and Delivery of HDPE PE100 PN16 Electrofusion Fittings with all needed electrofusion couplers to be connected to the pipelines, including storing properly, loading at store, delivery to site, unload, distribute, multiple handling, jointing, detectable warning tape at specified levels, all complete as specified in document SECTION VI-C: WORKS REQUIREMENTS Clause 4.5 and Drawings, and as instructed by the Engineer, with all lead and lift. HDPE PE100 PN16 Electrofusion Cross Tees OD 180 | Nos. | 1
531 | Work No. D1: Fittings Dayworks for System Stabilization Period | HDPE PIPELINES FITTINGS Supply and Delivery of HDPE PE100 PN16 Electrofusion Fittings with all needed electrofusion couplers to be connected to the pipelines, including storing properly, loading at store, delivery to site, unload, distribute, multiple handling, jointing, detectable warning tape at specified levels, all complete as specified in document SECTION VI-C: WORKS REQUIREMENTS Clause 4.5 and Drawings, and as instructed by the Engineer, with all lead and lift. HDPE PE100 PN16 Electrofusion Cross Tees OD 200 | Nos. | 2
532 | Work No. D1: Fittings Dayworks for System Stabilization Period | HDPE PIPELINES FITTINGS Supply and Delivery of HDPE PE100 PN16 Electrofusion Fittings with all needed electrofusion couplers to be connected to the pipelines, including storing properly, loading at store, delivery to site, unload, distribute, multiple handling, jointing, detectable warning tape at specified levels, all complete as specified in document SECTION VI-C: WORKS REQUIREMENTS Clause 4.5 and Drawings, and as instructed by the Engineer, with all lead and lift. HDPE PE100 PN16 Electrofusion Cross Tees OD 250 | Nos. | 1
533 | Work No. D1: Fittings Dayworks for System Stabilization Period | HDPE PIPELINES FITTINGS Supply and Delivery of HDPE PE100 PN16 Electrofusion Fittings with all needed electrofusion couplers to be connected to the pipelines, including storing properly, loading at store, delivery to site, unload, distribute, multiple handling, jointing, detectable warning tape at specified levels, all complete as specified in document SECTION VI-C: WORKS REQUIREMENTS Clause 4.5 and Drawings, and as instructed by the Engineer, with all lead and lift. HDPE PE100 PN16 Electrofusion Cross Tees OD 315 | Nos. | 3
534 | Work No. D1: Fittings Dayworks for System Stabilization Period | HDPE PIPELINES FITTINGS Supply and Delivery of HDPE PE100 PN16 Electrofusion Fittings with all needed electrofusion couplers to be connected to the pipelines, including storing properly, loading at store, delivery to site, unload, distribute, multiple handling, jointing, detectable warning tape at specified levels, all complete as specified in document SECTION VI-C: WORKS REQUIREMENTS Clause 4.5 and Drawings, and as instructed by the Engineer, with all lead and lift. HDPE PE100 PN16 Electrofusion Reducers 90mmX75mm | Nos. | 6
535 | Work No. D1: Fittings Dayworks for System Stabilization Period | HDPE PIPELINES FITTINGS Supply and Delivery of HDPE PE100 PN16 Electrofusion Fittings with all needed electrofusion couplers to be connected to the pipelines, including storing properly, loading at store, delivery to site, unload, distribute, multiple handling, jointing, detectable warning tape at specified levels, all complete as specified in document SECTION VI-C: WORKS REQUIREMENTS Clause 4.5 and Drawings, and as instructed by the Engineer, with all lead and lift. HDPE PE100 PN16 Electrofusion Reducers 110mm x 90mm | Nos. | 6
536 | Work No. D1: Fittings Dayworks for System Stabilization Period | HDPE PIPELINES FITTINGS Supply and Delivery of HDPE PE100 PN16 Electrofusion Fittings with all needed electrofusion couplers to be connected to the pipelines, including storing properly, loading at store, delivery to site, unload, distribute, multiple handling, jointing, detectable warning tape at specified levels, all complete as specified in document SECTION VI-C: WORKS REQUIREMENTS Clause 4.5 and Drawings, and as instructed by the Engineer, with all lead and lift. HDPE PE100 PN16 Electrofusion Reducers 125mm x 110mm | Nos. | 6
537 | Work No. D1: Fittings Dayworks for System Stabilization Period | HDPE PIPELINES FITTINGS Supply and Delivery of HDPE PE100 PN16 Electrofusion Fittings with all needed electrofusion couplers to be connected to the pipelines, including storing properly, loading at store, delivery to site, unload, distribute, multiple handling, jointing, detectable warning tape at specified levels, all complete as specified in document SECTION VI-C: WORKS REQUIREMENTS Clause 4.5 and Drawings, and as instructed by the Engineer, with all lead and lift. HDPE PE100 PN16 Electrofusion Reducers 125mm x 90mm | Nos. | 5
538 | Work No. D1: Fittings Dayworks for System Stabilization Period | HDPE PIPELINES FITTINGS Supply and Delivery of HDPE PE100 PN16 Electrofusion Fittings with all needed electrofusion couplers to be connected to the pipelines, including storing properly, loading at store, delivery to site, unload, distribute, multiple handling, jointing, detectable warning tape at specified levels, all complete as specified in document SECTION VI-C: WORKS REQUIREMENTS Clause 4.5 and Drawings, and as instructed by the Engineer, with all lead and lift. HDPE PE100 PN16 Electrofusion Reducers 140mm x 110mm | Nos. | 6
539 | Work No. D1: Fittings Dayworks for System Stabilization Period | HDPE PIPELINES FITTINGS Supply and Delivery of HDPE PE100 PN16 Electrofusion Fittings with all needed electrofusion couplers to be connected to the pipelines, including storing properly, loading at store, delivery to site, unload, distribute, multiple handling, jointing, detectable warning tape at specified levels, all complete as specified in document SECTION VI-C: WORKS REQUIREMENTS Clause 4.5 and Drawings, and as instructed by the Engineer, with all lead and lift. HDPE PE100 PN16 Electrofusion Reducers 140mm x 125mm | Nos. | 5
540 | Work No. D1: Fittings Dayworks for System Stabilization Period | HDPE PIPELINES FITTINGS Supply and Delivery of HDPE PE100 PN16 Electrofusion Fittings with all needed electrofusion couplers to be connected to the pipelines, including storing properly, loading at store, delivery to site, unload, distribute, multiple handling, jointing, detectable warning tape at specified levels, all complete as specified in document SECTION VI-C: WORKS REQUIREMENTS Clause 4.5 and Drawings, and as instructed by the Engineer, with all lead and lift. HDPE PE100 PN16 Electrofusion Reducers 140mm x 90mm | Nos. | 6
541 | Work No. D1: Fittings Dayworks for System Stabilization Period | HDPE PIPELINES FITTINGS Supply and Delivery of HDPE PE100 PN16 Electrofusion Fittings with all needed electrofusion couplers to be connected to the pipelines, including storing properly, loading at store, delivery to site, unload, distribute, multiple handling, jointing, detectable warning tape at specified levels, all complete as specified in document SECTION VI-C: WORKS REQUIREMENTS Clause 4.5 and Drawings, and as instructed by the Engineer, with all lead and lift. HDPE PE100 PN16 Electrofusion Reducers 160mm x 110mm | Nos. | 3
542 | Work No. D1: Fittings Dayworks for System Stabilization Period | HDPE PIPELINES FITTINGS Supply and Delivery of HDPE PE100 PN16 Electrofusion Fittings with all needed electrofusion couplers to be connected to the pipelines, including storing properly, loading at store, delivery to site, unload, distribute, multiple handling, jointing, detectable warning tape at specified levels, all complete as specified in document SECTION VI-C: WORKS REQUIREMENTS Clause 4.5 and Drawings, and as instructed by the Engineer, with all lead and lift. HDPE PE100 PN16 Electrofusion Reducers 160mm x 125mm | Nos. | 2
543 | Work No. D1: Fittings Dayworks for System Stabilization Period | HDPE PIPELINES FITTINGS Supply and Delivery of HDPE PE100 PN16 Electrofusion Fittings with all needed electrofusion couplers to be connected to the pipelines, including storing properly, loading at store, delivery to site, unload, distribute, multiple handling, jointing, detectable warning tape at specified levels, all complete as specified in document SECTION VI-C: WORKS REQUIREMENTS Clause 4.5 and Drawings, and as instructed by the Engineer, with all lead and lift. HDPE PE100 PN16 Electrofusion Reducers 160mm x 140mm | Nos. | 6
544 | Work No. D1: Fittings Dayworks for System Stabilization Period | HDPE PIPELINES FITTINGS Supply and Delivery of HDPE PE100 PN16 Electrofusion Fittings with all needed electrofusion couplers to be connected to the pipelines, including storing properly, loading at store, delivery to site, unload, distribute, multiple handling, jointing, detectable warning tape at specified levels, all complete as specified in document SECTION VI-C: WORKS REQUIREMENTS Clause 4.5 and Drawings, and as instructed by the Engineer, with all lead and lift. HDPE PE100 PN16 Electrofusion Reducers 160mm x 90mm | Nos. | 6
545 | Work No. D1: Fittings Dayworks for System Stabilization Period | HDPE PIPELINES FITTINGS Supply and Delivery of HDPE PE100 PN16 Electrofusion Fittings with all needed electrofusion couplers to be connected to the pipelines, including storing properly, loading at store, delivery to site, unload, distribute, multiple handling, jointing, detectable warning tape at specified levels, all complete as specified in document SECTION VI-C: WORKS REQUIREMENTS Clause 4.5 and Drawings, and as instructed by the Engineer, with all lead and lift. HDPE PE100 PN16 Electrofusion Reducers 180mm x 110mm | Nos. | 1
546 | Work No. D1: Fittings Dayworks for System Stabilization Period | HDPE PIPELINES FITTINGS Supply and Delivery of HDPE PE100 PN16 Electrofusion Fittings with all needed electrofusion couplers to be connected to the pipelines, including storing properly, loading at store, delivery to site, unload, distribute, multiple handling, jointing, detectable warning tape at specified levels, all complete as specified in document SECTION VI-C: WORKS REQUIREMENTS Clause 4.5 and Drawings, and as instructed by the Engineer, with all lead and lift. HDPE PE100 PN16 Electrofusion Reducers 180mm x 125mm | Nos. | 2
547 | Work No. D1: Fittings Dayworks for System Stabilization Period | HDPE PIPELINES FITTINGS Supply and Delivery of HDPE PE100 PN16 Electrofusion Fittings with all needed electrofusion couplers to be connected to the pipelines, including storing properly, loading at store, delivery to site, unload, distribute, multiple handling, jointing, detectable warning tape at specified levels, all complete as specified in document SECTION VI-C: WORKS REQUIREMENTS Clause 4.5 and Drawings, and as instructed by the Engineer, with all lead and lift. HDPE PE100 PN16 Electrofusion Reducers 180mm x 140mm | Nos. | 2
548 | Work No. D1: Fittings Dayworks for System Stabilization Period | HDPE PIPELINES FITTINGS Supply and Delivery of HDPE PE100 PN16 Electrofusion Fittings with all needed electrofusion couplers to be connected to the pipelines, including storing properly, loading at store, delivery to site, unload, distribute, multiple handling, jointing, detectable warning tape at specified levels, all complete as specified in document SECTION VI-C: WORKS REQUIREMENTS Clause 4.5 and Drawings, and as instructed by the Engineer, with all lead and lift. HDPE PE100 PN16 Electrofusion Reducers 180mm x 160mm | Nos. | 1
549 | Work No. D1: Fittings Dayworks for System Stabilization Period | HDPE PIPELINES FITTINGS Supply and Delivery of HDPE PE100 PN16 Electrofusion Fittings with all needed electrofusion couplers to be connected to the pipelines, including storing properly, loading at store, delivery to site, unload, distribute, multiple handling, jointing, detectable warning tape at specified levels, all complete as specified in document SECTION VI-C: WORKS REQUIREMENTS Clause 4.5 and Drawings, and as instructed by the Engineer, with all lead and lift. HDPE PE100 PN16 Electrofusion Reducers 180mm x 90mm | Nos. | 2
550 | Work No. D1: Fittings Dayworks for System Stabilization Period | HDPE PIPELINES FITTINGS Supply and Delivery of HDPE PE100 PN16 Electrofusion Fittings with all needed electrofusion couplers to be connected to the pipelines, including storing properly, loading at store, delivery to site, unload, distribute, multiple handling, jointing, detectable warning tape at specified levels, all complete as specified in document SECTION VI-C: WORKS REQUIREMENTS Clause 4.5 and Drawings, and as instructed by the Engineer, with all lead and lift. HDPE PE100 PN16 Electrofusion Reducers 200mm x 110mm | Nos. | 2
551 | Work No. D1: Fittings Dayworks for System Stabilization Period | HDPE PIPELINES FITTINGS Supply and Delivery of HDPE PE100 PN16 Electrofusion Fittings with all needed electrofusion couplers to be connected to the pipelines, including storing properly, loading at store, delivery to site, unload, distribute, multiple handling, jointing, detectable warning tape at specified levels, all complete as specified in document SECTION VI-C: WORKS REQUIREMENTS Clause 4.5 and Drawings, and as instructed by the Engineer, with all lead and lift. HDPE PE100 PN16 Electrofusion Reducers 200mm x 125mm | Nos. | 1
552 | Work No. D1: Fittings Dayworks for System Stabilization Period | HDPE PIPELINES FITTINGS Supply and Delivery of HDPE PE100 PN16 Electrofusion Fittings with all needed electrofusion couplers to be connected to the pipelines, including storing properly, loading at store, delivery to site, unload, distribute, multiple handling, jointing, detectable warning tape at specified levels, all complete as specified in document SECTION VI-C: WORKS REQUIREMENTS Clause 4.5 and Drawings, and as instructed by the Engineer, with all lead and lift. HDPE PE100 PN16 Electrofusion Reducers 200mm x 140mm | Nos. | 2
553 | Work No. D1: Fittings Dayworks for System Stabilization Period | HDPE PIPELINES FITTINGS Supply and Delivery of HDPE PE100 PN16 Electrofusion Fittings with all needed electrofusion couplers to be connected to the pipelines, including storing properly, loading at store, delivery to site, unload, distribute, multiple handling, jointing, detectable warning tape at specified levels, all complete as specified in document SECTION VI-C: WORKS REQUIREMENTS Clause 4.5 and Drawings, and as instructed by the Engineer, with all lead and lift. HDPE PE100 PN16 Electrofusion Reducers 200mm x 160mm | Nos. | 2
554 | Work No. D1: Fittings Dayworks for System Stabilization Period | HDPE PIPELINES FITTINGS Supply and Delivery of HDPE PE100 PN16 Electrofusion Fittings with all needed electrofusion couplers to be connected to the pipelines, including storing properly, loading at store, delivery to site, unload, distribute, multiple handling, jointing, detectable warning tape at specified levels, all complete as specified in document SECTION VI-C: WORKS REQUIREMENTS Clause 4.5 and Drawings, and as instructed by the Engineer, with all lead and lift. HDPE PE100 PN16 Electrofusion Reducers 200mm x 90mm | Nos. | 2
555 | Work No. D1: Fittings Dayworks for System Stabilization Period | HDPE PIPELINES FITTINGS Supply and Delivery of HDPE PE100 PN16 Electrofusion Fittings with all needed electrofusion couplers to be connected to the pipelines, including storing properly, loading at store, delivery to site, unload, distribute, multiple handling, jointing, detectable warning tape at specified levels, all complete as specified in document SECTION VI-C: WORKS REQUIREMENTS Clause 4.5 and Drawings, and as instructed by the Engineer, with all lead and lift. HDPE PE100 PN16 Electrofusion Reducers 225mm x 125mm | Nos. | 1
556 | Work No. D1: Fittings Dayworks for System Stabilization Period | HDPE PIPELINES FITTINGS Supply and Delivery of HDPE PE100 PN16 Electrofusion Fittings with all needed electrofusion couplers to be connected to the pipelines, including storing properly, loading at store, delivery to site, unload, distribute, multiple handling, jointing, detectable warning tape at specified levels, all complete as specified in document SECTION VI-C: WORKS REQUIREMENTS Clause 4.5 and Drawings, and as instructed by the Engineer, with all lead and lift. HDPE PE100 PN16 Electrofusion Reducers 225mm x 140mm | Nos. | 1
557 | Work No. D1: Fittings Dayworks for System Stabilization Period | HDPE PIPELINES FITTINGS Supply and Delivery of HDPE PE100 PN16 Electrofusion Fittings with all needed electrofusion couplers to be connected to the pipelines, including storing properly, loading at store, delivery to site, unload, distribute, multiple handling, jointing, detectable warning tape at specified levels, all complete as specified in document SECTION VI-C: WORKS REQUIREMENTS Clause 4.5 and Drawings, and as instructed by the Engineer, with all lead and lift. HDPE PE100 PN16 Electrofusion Reducers 225mm x 160mm | Nos. | 1
558 | Work No. D1: Fittings Dayworks for System Stabilization Period | HDPE PIPELINES FITTINGS Supply and Delivery of HDPE PE100 PN16 Electrofusion Fittings with all needed electrofusion couplers to be connected to the pipelines, including storing properly, loading at store, delivery to site, unload, distribute, multiple handling, jointing, detectable warning tape at specified levels, all complete as specified in document SECTION VI-C: WORKS REQUIREMENTS Clause 4.5 and Drawings, and as instructed by the Engineer, with all lead and lift. HDPE PE100 PN16 Electrofusion Reducers 225mm x 90mm | Nos. | 1
559 | Work No. D1: Fittings Dayworks for System Stabilization Period | HDPE PIPELINES FITTINGS Supply and Delivery of HDPE PE100 PN16 Electrofusion Fittings with all needed electrofusion couplers to be connected to the pipelines, including storing properly, loading at store, delivery to site, unload, distribute, multiple handling, jointing, detectable warning tape at specified levels, all complete as specified in document SECTION VI-C: WORKS REQUIREMENTS Clause 4.5 and Drawings, and as instructed by the Engineer, with all lead and lift. HDPE PE100 PN16 Electrofusion Reducers 250mm x 110mm | Nos. | 1
560 | Work No. D1: Fittings Dayworks for System Stabilization Period | HDPE PIPELINES FITTINGS Supply and Delivery of HDPE PE100 PN16 Electrofusion Fittings with all needed electrofusion couplers to be connected to the pipelines, including storing properly, loading at store, delivery to site, unload, distribute, multiple handling, jointing, detectable warning tape at specified levels, all complete as specified in document SECTION VI-C: WORKS REQUIREMENTS Clause 4.5 and Drawings, and as instructed by the Engineer, with all lead and lift. HDPE PE100 PN16 Electrofusion Reducers 250mm x 125mm | Nos. | 1
561 | Work No. D1: Fittings Dayworks for System Stabilization Period | HDPE PIPELINES FITTINGS Supply and Delivery of HDPE PE100 PN16 Electrofusion Fittings with all needed electrofusion couplers to be connected to the pipelines, including storing properly, loading at store, delivery to site, unload, distribute, multiple handling, jointing, detectable warning tape at specified levels, all complete as specified in document SECTION VI-C: WORKS REQUIREMENTS Clause 4.5 and Drawings, and as instructed by the Engineer, with all lead and lift. HDPE PE100 PN16 Electrofusion Reducers 250mm x 140mm | Nos. | 2
562 | Work No. D1: Fittings Dayworks for System Stabilization Period | HDPE PIPELINES FITTINGS Supply and Delivery of HDPE PE100 PN16 Electrofusion Fittings with all needed electrofusion couplers to be connected to the pipelines, including storing properly, loading at store, delivery to site, unload, distribute, multiple handling, jointing, detectable warning tape at specified levels, all complete as specified in document SECTION VI-C: WORKS REQUIREMENTS Clause 4.5 and Drawings, and as instructed by the Engineer, with all lead and lift. HDPE PE100 PN16 Electrofusion Reducers 250mm x 160mm | Nos. | 2
563 | Work No. D1: Fittings Dayworks for System Stabilization Period | HDPE PIPELINES FITTINGS Supply and Delivery of HDPE PE100 PN16 Electrofusion Fittings with all needed electrofusion couplers to be connected to the pipelines, including storing properly, loading at store, delivery to site, unload, distribute, multiple handling, jointing, detectable warning tape at specified levels, all complete as specified in document SECTION VI-C: WORKS REQUIREMENTS Clause 4.5 and Drawings, and as instructed by the Engineer, with all lead and lift. HDPE PE100 PN16 Electrofusion Reducers 250mm x 180mm | Nos. | 1
564 | Work No. D1: Fittings Dayworks for System Stabilization Period | HDPE PIPELINES FITTINGS Supply and Delivery of HDPE PE100 PN16 Electrofusion Fittings with all needed electrofusion couplers to be connected to the pipelines, including storing properly, loading at store, delivery to site, unload, distribute, multiple handling, jointing, detectable warning tape at specified levels, all complete as specified in document SECTION VI-C: WORKS REQUIREMENTS Clause 4.5 and Drawings, and as instructed by the Engineer, with all lead and lift. HDPE PE100 PN16 Electrofusion Reducers 250mm x 200mm | Nos. | 1
565 | Work No. D1: Fittings Dayworks for System Stabilization Period | HDPE PIPELINES FITTINGS Supply and Delivery of HDPE PE100 PN16 Electrofusion Fittings with all needed electrofusion couplers to be connected to the pipelines, including storing properly, loading at store, delivery to site, unload, distribute, multiple handling, jointing, detectable warning tape at specified levels, all complete as specified in document SECTION VI-C: WORKS REQUIREMENTS Clause 4.5 and Drawings, and as instructed by the Engineer, with all lead and lift. HDPE PE100 PN16 Electrofusion Reducers 250mm x 225mm | Nos. | 1
566 | Work No. D1: Fittings Dayworks for System Stabilization Period | HDPE PIPELINES FITTINGS Supply and Delivery of HDPE PE100 PN16 Electrofusion Fittings with all needed electrofusion couplers to be connected to the pipelines, including storing properly, loading at store, delivery to site, unload, distribute, multiple handling, jointing, detectable warning tape at specified levels, all complete as specified in document SECTION VI-C: WORKS REQUIREMENTS Clause 4.5 and Drawings, and as instructed by the Engineer, with all lead and lift. HDPE PE100 PN16 Electrofusion Reducers 250mm x 90mm | Nos. | 3
567 | Work No. D1: Fittings Dayworks for System Stabilization Period | HDPE PIPELINES FITTINGS Supply and Delivery of HDPE PE100 PN16 Electrofusion Fittings with all needed electrofusion couplers to be connected to the pipelines, including storing properly, loading at store, delivery to site, unload, distribute, multiple handling, jointing, detectable warning tape at specified levels, all complete as specified in document SECTION VI-C: WORKS REQUIREMENTS Clause 4.5 and Drawings, and as instructed by the Engineer, with all lead and lift. HDPE PE100 PN16 Electrofusion Reducers 280mm x 160mm | Nos. | 1
568 | Work No. D1: Fittings Dayworks for System Stabilization Period | HDPE PIPELINES FITTINGS Supply and Delivery of HDPE PE100 PN16 Electrofusion Fittings with all needed electrofusion couplers to be connected to the pipelines, including storing properly, loading at store, delivery to site, unload, distribute, multiple handling, jointing, detectable warning tape at specified levels, all complete as specified in document SECTION VI-C: WORKS REQUIREMENTS Clause 4.5 and Drawings, and as instructed by the Engineer, with all lead and lift. HDPE PE100 PN16 Electrofusion Reducers 280mm x 200mm | Nos. | 1
569 | Work No. D1: Fittings Dayworks for System Stabilization Period | HDPE PIPELINES FITTINGS Supply and Delivery of HDPE PE100 PN16 Electrofusion Fittings with all needed electrofusion couplers to be connected to the pipelines, including storing properly, loading at store, delivery to site, unload, distribute, multiple handling, jointing, detectable warning tape at specified levels, all complete as specified in document SECTION VI-C: WORKS REQUIREMENTS Clause 4.5 and Drawings, and as instructed by the Engineer, with all lead and lift. HDPE PE100 PN16 Electrofusion Reducers 280mm x 90mm | Nos. | 1
570 | Work No. D1: Fittings Dayworks for System Stabilization Period | HDPE PIPELINES FITTINGS Supply and Delivery of HDPE PE100 PN16 Electrofusion Fittings with all needed electrofusion couplers to be connected to the pipelines, including storing properly, loading at store, delivery to site, unload, distribute, multiple handling, jointing, detectable warning tape at specified levels, all complete as specified in document SECTION VI-C: WORKS REQUIREMENTS Clause 4.5 and Drawings, and as instructed by the Engineer, with all lead and lift. HDPE PE100 PN16 Electrofusion Reducers 300mm x 250mm | Nos. | 1
571 | Work No. D1: Fittings Dayworks for System Stabilization Period | HDPE PIPELINES FITTINGS Supply and Delivery of HDPE PE100 PN16 Electrofusion Fittings with all needed electrofusion couplers to be connected to the pipelines, including storing properly, loading at store, delivery to site, unload, distribute, multiple handling, jointing, detectable warning tape at specified levels, all complete as specified in document SECTION VI-C: WORKS REQUIREMENTS Clause 4.5 and Drawings, and as instructed by the Engineer, with all lead and lift. HDPE PE100 PN16 Electrofusion Reducers 315mm x 160mm | Nos. | 2
572 | Work No. D1: Fittings Dayworks for System Stabilization Period | HDPE PIPELINES FITTINGS Supply and Delivery of HDPE PE100 PN16 Electrofusion Fittings with all needed electrofusion couplers to be connected to the pipelines, including storing properly, loading at store, delivery to site, unload, distribute, multiple handling, jointing, detectable warning tape at specified levels, all complete as specified in document SECTION VI-C: WORKS REQUIREMENTS Clause 4.5 and Drawings, and as instructed by the Engineer, with all lead and lift. HDPE PE100 PN16 Electrofusion Reducers 315mm x 200mm | Nos. | 2
573 | Work No. D1: Fittings Dayworks for System Stabilization Period | HDPE PIPELINES FITTINGS Supply and Delivery of HDPE PE100 PN16 Electrofusion Fittings with all needed electrofusion couplers to be connected to the pipelines, including storing properly, loading at store, delivery to site, unload, distribute, multiple handling, jointing, detectable warning tape at specified levels, all complete as specified in document SECTION VI-C: WORKS REQUIREMENTS Clause 4.5 and Drawings, and as instructed by the Engineer, with all lead and lift. HDPE PE100 PN16 Electrofusion Reducers 315mm x 225mm | Nos. | 1
574 | Work No. D1: Fittings Dayworks for System Stabilization Period | HDPE PIPELINES FITTINGS Supply and Delivery of HDPE PE100 PN16 Electrofusion Fittings with all needed electrofusion couplers to be connected to the pipelines, including storing properly, loading at store, delivery to site, unload, distribute, multiple handling, jointing, detectable warning tape at specified levels, all complete as specified in document SECTION VI-C: WORKS REQUIREMENTS Clause 4.5 and Drawings, and as instructed by the Engineer, with all lead and lift. HDPE PE100 PN16 Electrofusion Reducers 315mm x 250mm | Nos. | 1
575 | Work No. D1: Fittings Dayworks for System Stabilization Period | HDPE PIPELINES FITTINGS Supply and Delivery of HDPE PE100 PN16 Electrofusion Fittings with all needed electrofusion couplers to be connected to the pipelines, including storing properly, loading at store, delivery to site, unload, distribute, multiple handling, jointing, detectable warning tape at specified levels, all complete as specified in document SECTION VI-C: WORKS REQUIREMENTS Clause 4.5 and Drawings, and as instructed by the Engineer, with all lead and lift. HDPE PE100 PN16 Electrofusion Reducers 315mm x 90mm | Nos. | 1
576 | Work No. D1: Fittings Dayworks for System Stabilization Period | HDPE PIPELINES FITTINGS Supply and Delivery of HDPE PE100 PN16 Electrofusion Fittings with all needed electrofusion couplers to be connected to the pipelines, including storing properly, loading at store, delivery to site, unload, distribute, multiple handling, jointing, detectable warning tape at specified levels, all complete as specified in document SECTION VI-C: WORKS REQUIREMENTS Clause 4.5 and Drawings, and as instructed by the Engineer, with all lead and lift. HDPE PE100 PN16 Electrofusion End Stops OD 75 | Nos. | 7
577 | Work No. D1: Fittings Dayworks for System Stabilization Period | HDPE PIPELINES FITTINGS Supply and Delivery of HDPE PE100 PN16 Electrofusion Fittings with all needed electrofusion couplers to be connected to the pipelines, including storing properly, loading at store, delivery to site, unload, distribute, multiple handling, jointing, detectable warning tape at specified levels, all complete as specified in document SECTION VI-C: WORKS REQUIREMENTS Clause 4.5 and Drawings, and as instructed by the Engineer, with all lead and lift. HDPE PE100 PN16 Electrofusion End Stops OD 90 | Nos. | 9
578 | Work No. D1: Fittings Dayworks for System Stabilization Period | HDPE PIPELINES FITTINGS Supply and Delivery of HDPE PE100 PN16 Electrofusion Fittings with all needed electrofusion couplers to be connected to the pipelines, including storing properly, loading at store, delivery to site, unload, distribute, multiple handling, jointing, detectable warning tape at specified levels, all complete as specified in document SECTION VI-C: WORKS REQUIREMENTS Clause 4.5 and Drawings, and as instructed by the Engineer, with all lead and lift. HDPE PE100 PN16 Electrofusion End Stops OD 110 | Nos. | 1
579 | Work No. D1: Fittings Dayworks for System Stabilization Period | HDPE PIPELINES FITTINGS Supply and Delivery of HDPE PE100 PN16 Electrofusion Fittings with all needed electrofusion couplers to be connected to the pipelines, including storing properly, loading at store, delivery to site, unload, distribute, multiple handling, jointing, detectable warning tape at specified levels, all complete as specified in document SECTION VI-C: WORKS REQUIREMENTS Clause 4.5 and Drawings, and as instructed by the Engineer, with all lead and lift. HDPE PE100 PN16 Electrofusion End Stops OD 125 | Nos. | 1
580 | Work No. D1: Fittings Dayworks for System Stabilization Period | HDPE PIPELINES FITTINGS Supply and Delivery of HDPE PE100 PN16 Electrofusion Fittings with all needed electrofusion couplers to be connected to the pipelines, including storing properly, loading at store, delivery to site, unload, distribute, multiple handling, jointing, detectable warning tape at specified levels, all complete as specified in document SECTION VI-C: WORKS REQUIREMENTS Clause 4.5 and Drawings, and as instructed by the Engineer, with all lead and lift. HDPE PE100 PN16 Electrofusion End Stops OD 140 | Nos. | 1
581 | Work No. D1: Fittings Dayworks for System Stabilization Period | HDPE PIPELINES FITTINGS Supply and Delivery of HDPE PE100 PN16 Electrofusion Fittings with all needed electrofusion couplers to be connected to the pipelines, including storing properly, loading at store, delivery to site, unload, distribute, multiple handling, jointing, detectable warning tape at specified levels, all complete as specified in document SECTION VI-C: WORKS REQUIREMENTS Clause 4.5 and Drawings, and as instructed by the Engineer, with all lead and lift. HDPE PE100 PN16 Electrofusion End Stops OD 160 | Nos. | 1
582 | Work No. D1: Fittings Dayworks for System Stabilization Period | HDPE PIPELINES FITTINGS Supply and Delivery of HDPE PE100 PN16 Electrofusion Fittings with all needed electrofusion couplers to be connected to the pipelines, including storing properly, loading at store, delivery to site, unload, distribute, multiple handling, jointing, detectable warning tape at specified levels, all complete as specified in document SECTION VI-C: WORKS REQUIREMENTS Clause 4.5 and Drawings, and as instructed by the Engineer, with all lead and lift. HDPE Pipe PE100 PN 10 of 50 mm dia. For washout, ARV and hydrant OD 50 | m | 18
583 | Work No. D1: Fittings Dayworks for System Stabilization Period | HDPE PIPELINES FITTINGS Supply and Delivery of HDPE PE100 PN16 Electrofusion Fittings with all needed electrofusion couplers to be connected to the pipelines, including storing properly, loading at store, delivery to site, unload, distribute, multiple handling, jointing, detectable warning tape at specified levels, all complete as specified in document SECTION VI-C: WORKS REQUIREMENTS Clause 4.5 and Drawings, and as instructed by the Engineer, with all lead and lift. HDPE Pipe PE100 PN 10 of 50 mm dia. For washout, ARV and hydrant OD 90 | m | 11
584 | Work No. D1: Fittings Dayworks for System Stabilization Period | HDPE PIPELINES FITTINGS Supply and Delivery of HDPE PE100 PN16 Electrofusion Fittings with all needed electrofusion couplers to be connected to the pipelines, including storing properly, loading at store, delivery to site, unload, distribute, multiple handling, jointing, detectable warning tape at specified levels, all complete as specified in document SECTION VI-C: WORKS REQUIREMENTS Clause 4.5 and Drawings, and as instructed by the Engineer, with all lead and lift. HDPE Pipe PE100 PN 10 of 50 mm dia. For washout, ARV and hydrant OD 110 | m | 6
585 | WORK No. - D2: Dayworks | Labour Unskilled Labour | md | 500
586 | WORK No. - D2: Dayworks | Labour Semi Skilled Labour | md | 400
587 | WORK No. - D2: Dayworks | Labour Skilled Labour | md | 300
588 | WORK No. - D2: Dayworks | Labour Engineer/Supervisor | md | 300
589 | WORK No. - D2: Dayworks | Labour Surveyor | md | 500
590 | WORK No. - D2: Dayworks | Labour Staff man | md | 500
591 | WORK No. - D2: Dayworks | Materials Sand | cum | 250
592 | WORK No. - D2: Dayworks | Materials Crushed gravel | cum | 250
593 | WORK No. - D2: Dayworks | Materials Natural gravel | cum | 250
594 | WORK No. - D2: Dayworks | Materials Portland cement | bags | 500
595 | WORK No. - D2: Dayworks | Materials First class Brick | Nos. | 5000
596 | WORK No. - D2: Dayworks | Materials 150 mm dia DI Surface Valve Box Cover | Nos. | 10
597 | WORK No. - D2: Dayworks | Materials 250 mm dia DI Surface Valve Box Cover | Nos. | 6
598 | WORK No. - D2: Dayworks | Materials 15 mm dia water meter with Composite Body and other specification remain same as per specification of Water meter. | Nos. | 45
599 | WORK No. - D2: Dayworks | Materials Providing MID approved with minimum Dynamic ratio (Q3/Q1) of 500:1, Electromagnetic AMI Smart Water Meters of dia 15 mm having no moving part in contact with water, with fully body made up of composite material, conforming to ISO 4064 | Nos. | 25
600 | WORK No. - D2: Dayworks | Materials Hexagonal Interlocking Block with compressive strength M30 or above, thickness 50 mm, Dimension 200x165x50 | Nos. | 3300
601 | WORK No. - D2: Dayworks | Materials Providing required material and Painting lines,dashes,arrowsetc.on roads in two coats on network with ready mixed road marking paint conforming to NS408/IS 164 on bituminous surface, including cleaning the surface of all dirt, dust and other foreign matter, demarcation at site and traffic control as per Drawing and Technical Specifications up to 10 cm width. | sq.m. | 625
602 | WORK No. - D2: Dayworks | Materials Bituminous Penetration Macadam, 50 mm thickness | sq.m. | 600
603 | WORK No. - D2: Dayworks | Materials PVCO pipe dia. 160 mm class 500 PN 12.5 | m | 150
604 | WORK No. - D2: Dayworks | Materials PVCO pipe dia. 200 mm class 500 PN 12.5 | m | 120
605 | WORK No. - D2: Dayworks | Materials PVCO pipe dia. 250 mm class 500 PN 12.5 | m | 90
606 | WORK No. - D2: Dayworks | Materials PVCO pipe dia. 315 mm class 500 PN 12.5 | m | 75
607 | WORK No. - D2: Dayworks | Materials PVCO pipe dia. 355 mm class 500 PN 12.5 | m | 60
608 | WORK No. - D2: Dayworks | Materials PVCO pipe dia. 400 mm class 500 PN 12.5 | m | 45
609 | WORK No. - D2: Dayworks | Equipment Back Hoe Loader ( > 90Hp) | Hr. | 170
610 | WORK No. - D2: Dayworks | Equipment Steel Vibrator Roller (up to 12 ton) | Hr. | 170
611 | WORK No. - D2: Dayworks | Equipment Truck/Tipper (up to 150 Hp) | Hr. | 500
612 | WORK No. - D2: Dayworks | Equipment Air compressor incl. hoses, hammers, chisels (7 m³/min) | Hr. | 100
613 | WORK No. - D2: Dayworks | Equipment Jack hammer | Hr. | 100
614 | WORK No. - D2: Dayworks | Equipment Crane lifting capacity 10 t | Hr. | 100
615 | WORK No. - D2: Dayworks | Equipment Crane lifting capacity over 10 t | Hr. | 100
616 | WORK No. - D2: Dayworks | Equipment Rammer | Hr. | 100
617 | WORK No. - D2: Dayworks | Equipment Drainage Pump, 10 l/s | Hr. | 100
618 | WORK No. - D2: Dayworks | Equipment Complete Survey instrument | Hr. | 180
619 | WORK No. - D2: Dayworks | Equipment Concrete Pumping Machine | Hr. | 55
620 | WORK No. - D2: Dayworks | Equipment Mobile Generator 50 kVA | Hr. | 100
621 | WORK No. - E1. Electrical works | Distribution Transformer : Supply of 250 KVA Three phase ,11/0.415 KV. 50 Hz ,Dyn-11, Oil type Distribution Transformer as per Single Line Diagram, all complete as specified in document SECTION VI: WORKS REQUIREMENTS and Drawings, and as instructed by the Engineer, with all lead and lift and applicable Standards( ISO certified company and IEC Standard) all complete as specified in document SECTION VI-C: WORKS REQUIREMENTS Clause 12 and Drawings, and as instructed by the Engineer, with all lead and lift | Set | 1
622 | WORK No. - E1. Electrical works | Motor Control Panel : Supply ,Installation and testing of Three phase four wire 400 Volt.Motor Control Panel with Auto transfer switch as per Single Line Diagram, applicable Standards ( ISO certified company & IEC Standard), Erection of MCC Panel charge, all complete as specified in document SECTION VI-C: WORKS REQUIREMENTS Clause 12 and Drawings, and as instructed by the Engineer, with all lead and lift with following components. 1.600 AF/ 500 AT, Four pole MCCB for incoming line 1 set. 2. Potential transformers 400/110V 1 set. 3. 500/5A Current transformers with Digital multi function meter 1 set. 4. R-Y-B Indication lamp and Fuses 1set. 5. 500A Four pole Auto- transfer Switch 1 set. 6. Outgoings as below: a. 225 AF/150 AT, Three pole MCCB , 37 KW V.V.V.F Drive , Power Contractor , Digital motor protection relay,CTs, PF Capacitor and Magnetic Contractor for pump motor circuit 4 set with static condenser to correct power factor above 95%. b.100 AF/100 AT, Three pole MCCB , 25 KW V.V.V.F Drive , Power Contractor , Digital motor protection relay,CTs, PF Capacitor and Magnetic Contractor for pump motor circuit 3 set t with static condenser to correct power factor above 95%. c. 100 AF/100 AT, Three pole MCCB , 25 KW V.V.V.F Drive , Power Contractor , Digital motor protection relay,CTs, PF Capacitor and Magnetic Contractor for pump motor circuit 3 set t with static condenser to correct power factor above 95%. d. 50 AF/15 AT,Four pole MCCB for Discharge valves 7set e. 50 AF/15 AT,Two pole MCCB for water hammer control system 1 set. f. 50 AF/15 AT,Three pole MCCB, 0.75 KW DOL starter,Digital motor protection relay and CTs for Sump pump 2 set. g. 50 AF/15 AT,Double pole MCCB for Lighting Panel 1 set. h. 50 AF/50 AT, Four pole MCCB for spare 2 set. J.50 AF/50 AT, Double pole MCCB for spare 2 set. J. Metal -clad enclosed type, free standing, IP 41,front door openable motor control panel with five split sections for transportation to installation site of size 3200mm (800+800+800+800) length x 600mm width x 1900mm height with three coats of paints applied on it 1set. K. 630 A, Three phase and neutral, tin-plated copper busbars with epoxy bushing, insulation sleeves and hardware 1 set. L. Electrical equipments wiring, control cables, lugs and testing of switchgears etc. complete1 set. | Set | 1
623 | WORK No. - E1. Electrical works | Diesel Generator : Supply ,Installation ,testing and commissioning of Three phase four wire,400-230 V AC, 50 Hz,0.8 PF,1500 RPM Diesel engine operated generator with Control Panel as per Single Line Diagram and all complete as specified in document SECTION VI: WORKS REQUIREMENTS Clause 12 and Drawings, and as instructed by the Engineer, with all lead and lift with followings : Capacity : 161 KVA (Prime) In -built Fuel tank, Diesel Engine: Multi cylinder, in-line 4 stroke, radiator cooled engine, Maintenance free Lead acid batteries (24 V DC), Alternator :Phase 3 φ 4 W, 4 Pole, Insulation class H. Control Panel : Integrated with set ,Micro-processor based monitoring, metering and control system with MCCB of suitable rating, copper bus-bars with incoming and outgoing terminals, Indicating lamps for 'Load On' and 'Set Running'. | Set | 1
624 | WORK No. - E1. Electrical works | Cables : Supply ,laying and testing of 600/1000 AC Voltage grade, Copper conductor, XLPE Insulated , PVC sheathed Un-armored power cable via underground in HDPE pipe and on cable tray (inside building) from Transformer and Generator to MCC Panel and from MCC to Pumps, Discharge valves, Water hammer control system, Sump pumps, Lighting panels and UPS panel concealed wirings as per SLD and all complete as specified in document SECTION VI-C: WORKS REQUIREMENTS Clause 12 and Drawings, and as instructed by the Engineer, with all lead and lift with following : Single core 185 sqmm. ( CU / XLPE / PVC) | m | 320
625 | WORK No. - E1. Electrical works | Cables : Supply ,laying and testing of 600/1000 AC Voltage grade, Copper conductor, XLPE Insulated , PVC sheathed Un-armored power cable via underground in HDPE pipe and on cable tray (inside building) from Transformer and Generator to MCC Panel and from MCC to Pumps, Discharge valves, Water hammer control system, Sump pumps, Lighting panels and UPS panel concealed wirings as per SLD and all complete as specified in document SECTION VI-C: WORKS REQUIREMENTS Clause 12 and Drawings, and as instructed by the Engineer, with all lead and lift with following : Single core 150 sqmm. ( CU / XLPE / PVC) | m | 124
626 | WORK No. - E1. Electrical works | Cables : Supply ,laying and testing of 600/1000 AC Voltage grade, Copper conductor, XLPE Insulated , PVC sheathed Un-armored power cable via underground in HDPE pipe and on cable tray (inside building) from Transformer and Generator to MCC Panel and from MCC to Pumps, Discharge valves, Water hammer control system, Sump pumps, Lighting panels and UPS panel concealed wirings as per SLD and all complete as specified in document SECTION VI-C: WORKS REQUIREMENTS Clause 12 and Drawings, and as instructed by the Engineer, with all lead and lift with following : Two core 4 sqmm. ( CU / XLPE / PVC) | m | 74
627 | WORK No. - E1. Electrical works | Cables : Supply ,laying and testing of 600/1000 AC Voltage grade, Copper conductor, XLPE Insulated , PVC sheathed Un-armored power cable via underground in HDPE pipe and on cable tray (inside building) from Transformer and Generator to MCC Panel and from MCC to Pumps, Discharge valves, Water hammer control system, Sump pumps, Lighting panels and UPS panel concealed wirings as per SLD and all complete as specified in document SECTION VI-C: WORKS REQUIREMENTS Clause 12 and Drawings, and as instructed by the Engineer, with all lead and lift with following : Two core 6 sqmm. ( CU / XLPE / PVC) | m | 100
628 | WORK No. - E1. Electrical works | Cables : Supply ,laying and testing of 600/1000 AC Voltage grade, Copper conductor, XLPE Insulated , PVC sheathed Un-armored power cable via underground in HDPE pipe and on cable tray (inside building) from Transformer and Generator to MCC Panel and from MCC to Pumps, Discharge valves, Water hammer control system, Sump pumps, Lighting panels and UPS panel concealed wirings as per SLD and all complete as specified in document SECTION VI-C: WORKS REQUIREMENTS Clause 12 and Drawings, and as instructed by the Engineer, with all lead and lift with following : Two core 16 sqmm. ( CU / XLPE / PVC) | m | 83
629 | WORK No. - E1. Electrical works | Cables : Supply ,laying and testing of 600/1000 AC Voltage grade, Copper conductor, XLPE Insulated , PVC sheathed Un-armored power cable via underground in HDPE pipe and on cable tray (inside building) from Transformer and Generator to MCC Panel and from MCC to Pumps, Discharge valves, Water hammer control system, Sump pumps, Lighting panels and UPS panel concealed wirings as per SLD and all complete as specified in document SECTION VI-C: WORKS REQUIREMENTS Clause 12 and Drawings, and as instructed by the Engineer, with all lead and lift with following : Three core 4 sqmm. (CU / XLPE / PVC) | m | 64
630 | WORK No. - E1. Electrical works | Cables : Supply ,laying and testing of 600/1000 AC Voltage grade, Copper conductor, XLPE Insulated , PVC sheathed Un-armored power cable via underground in HDPE pipe and on cable tray (inside building) from Transformer and Generator to MCC Panel and from MCC to Pumps, Discharge valves, Water hammer control system, Sump pumps, Lighting panels and UPS panel concealed wirings as per SLD and all complete as specified in document SECTION VI-C: WORKS REQUIREMENTS Clause 12 and Drawings, and as instructed by the Engineer, with all lead and lift with following : Three core 16 sqmm. (CU / XLPE / PVC) | m | 446
631 | WORK No. - E1. Electrical works | Cables : Supply ,laying and testing of 600/1000 AC Voltage grade, Copper conductor, XLPE Insulated , PVC sheathed Un-armored power cable via underground in HDPE pipe and on cable tray (inside building) from Transformer and Generator to MCC Panel and from MCC to Pumps, Discharge valves, Water hammer control system, Sump pumps, Lighting panels and UPS panel concealed wirings as per SLD and all complete as specified in document SECTION VI-C: WORKS REQUIREMENTS Clause 12 and Drawings, and as instructed by the Engineer, with all lead and lift with following : Three core 25 sqmm. (CU / XLPE / PVC) | m | 168
632 | WORK No. - E1. Electrical works | Cables : Supply ,laying and testing of 600/1000 AC Voltage grade, Copper conductor, XLPE Insulated , PVC sheathed Un-armored power cable via underground in HDPE pipe and on cable tray (inside building) from Transformer and Generator to MCC Panel and from MCC to Pumps, Discharge valves, Water hammer control system, Sump pumps, Lighting panels and UPS panel concealed wirings as per SLD and all complete as specified in document SECTION VI-C: WORKS REQUIREMENTS Clause 12 and Drawings, and as instructed by the Engineer, with all lead and lift with following : Four core 4 sqmm. (CU / XLPE / PVC) | m | 298
633 | WORK No. - E1. Electrical works | Cables : Supply and Installation of 600/1000 AC Voltage grade, Copper conductor, PVC insulated, PVC sheathed Unarmored control cable for sump pump control wiring, as per drawing, all complete as specified in document SECTION VI-C: WORKS REQUIREMENTS Clause 12 and Drawings, and as instructed by the Engineer, with all lead and lift and direction of the Engineer. Four core 2.5 sqmm. (CU / PVC / PVC) | m | 33
634 | WORK No. - E1. Electrical works | Cables : Supply and Installation of 600/1000 AC Voltage grade, Copper conductor, PVC insulated, PVC sheathed Unarmored control cable for sump pump control wiring, as per drawing, all complete as specified in document SECTION VI-C: WORKS REQUIREMENTS Clause 12 and Drawings, and as instructed by the Engineer, with all lead and lift and direction of the Engineer. Fifteen core 2.5 sqmm. (CU / PVC / PVC) | m | 298
635 | WORK No. - E1. Electrical works | Cables : Supply and Installation of Green/ Yellow colored ,PVC insulated, Copper conductor Grounding wire for electrical equipments safety connection to earth bar, all complete, as per drawing, all complete as specified in document SECTION VI-C: WORKS REQUIREMENTS Clause 12 and Drawings, and as instructed by the Engineer, with all lead and lift and direction of the Engineer. 4 sqmm | m | 436
636 | WORK No. - E1. Electrical works | Cables : Supply and Installation of Green/ Yellow colored ,PVC insulated, Copper conductor Grounding wire for electrical equipments safety connection to earth bar, all complete, as per drawing, all complete as specified in document SECTION VI-C: WORKS REQUIREMENTS Clause 12 and Drawings, and as instructed by the Engineer, with all lead and lift and direction of the Engineer. 6 sqmm | m | 100
637 | WORK No. - E1. Electrical works | Cables : Supply and Installation of Green/ Yellow colored ,PVC insulated, Copper conductor Grounding wire for electrical equipments safety connection to earth bar, all complete, as per drawing, all complete as specified in document SECTION VI-C: WORKS REQUIREMENTS Clause 12 and Drawings, and as instructed by the Engineer, with all lead and lift and direction of the Engineer. 10 sqmm. | m | 76
638 | WORK No. - E1. Electrical works | Cables : Supply and Installation of Green/ Yellow colored ,PVC insulated, Copper conductor Grounding wire for electrical equipments safety connection to earth bar, all complete, as per drawing, all complete as specified in document SECTION VI-C: WORKS REQUIREMENTS Clause 12 and Drawings, and as instructed by the Engineer, with all lead and lift and direction of the Engineer. 16 sqmm. | m | 314
639 | WORK No. - E1. Electrical works | Cables : Supply and Installation of Green/ Yellow colored ,PVC insulated, Copper conductor Grounding wire for electrical equipments safety connection to earth bar, all complete, as per drawing, all complete as specified in document SECTION VI-C: WORKS REQUIREMENTS Clause 12 and Drawings, and as instructed by the Engineer, with all lead and lift and direction of the Engineer. 95 sqmm. | m | 31
640 | WORK No. - E1. Electrical works | Cables : Supply and Installation of Terminal lug, all complete, as per drawing, all complete as specified in document SECTION VI-C: WORKS REQUIREMENTS Clause 12 and Drawings, and as instructed by the Engineer, with all lead and lift. 16 sqmm. Long neck copper terminal lug | Nos. | 114
641 | WORK No. - E1. Electrical works | Cables : Supply and Installation of Terminal lug, all complete, as per drawing, all complete as specified in document SECTION VI-C: WORKS REQUIREMENTS Clause 12 and Drawings, and as instructed by the Engineer, with all lead and lift. 25 sqmm. Long neck copper terminal lug | Nos. | 24
642 | WORK No. - E1. Electrical works | Cables : Supply and Installation of Terminal lug, all complete, as per drawing, all complete as specified in document SECTION VI-C: WORKS REQUIREMENTS Clause 12 and Drawings, and as instructed by the Engineer, with all lead and lift. 95 sqmm. Long neck copper terminal lug | Nos. | 2
643 | WORK No. - E1. Electrical works | Cables : Supply and Installation of Terminal lug, all complete, as per drawing, all complete as specified in document SECTION VI-C: WORKS REQUIREMENTS Clause 12 and Drawings, and as instructed by the Engineer, with all lead and lift. 150 sqmm. Long neck copper terminal lug | Nos. | 8
644 | WORK No. - E1. Electrical works | Cables : Supply and Installation of Terminal lug, all complete, as per drawing, all complete as specified in document SECTION VI-C: WORKS REQUIREMENTS Clause 12 and Drawings, and as instructed by the Engineer, with all lead and lift. 185 sqmm. Long neck copper terminal lug | Nos. | 8
645 | WORK No. - E1. Electrical works | Cables : Supply and Installation of Cable tray, cable tray separator, fittings, miscellaneous material to complete, including labour, as per drawing, all complete as specified in document SECTION VI-C: WORKS REQUIREMENTS Clause 12 and Drawings, and as instructed by the Engineer, with all lead and lift. 400W x 100H , 2.5 mm thickness ,straight, Hot Dip Galvanized ladder type cable tray with cover, clamp and nutbolts | m | 55
646 | WORK No. - E1. Electrical works | Cables : Supply and Installation of Cable tray, cable tray separator, fittings, miscellaneous material to complete, including labour, as per drawing, all complete as specified in document SECTION VI-C: WORKS REQUIREMENTS Clause 12 and Drawings, and as instructed by the Engineer, with all lead and lift. 400W x 100H , 2.5 mm thickness ,Horizontal 90 Elbow, Hot Dip Galvanized ladder type cable tray with cover, clamp and nutbolts | Nos. | 1
647 | WORK No. - E1. Electrical works | Cables : Supply and Installation of Cable tray, cable tray separator, fittings, miscellaneous material to complete, including labour, as per drawing, all complete as specified in document SECTION VI-C: WORKS REQUIREMENTS Clause 12 and Drawings, and as instructed by the Engineer, with all lead and lift. 400W x 100H , 2.5 mm thickness ,Vertical 90 inside , Hot Dip Galvanized ladder type cable tray with cover, clamp and nutbolts | Nos. | 5
648 | WORK No. - E1. Electrical works | Cables : Miscellaneous Material | LS | 1
649 | WORK No. - E1. Electrical works | Cables : Cable tray separator (100H) | m | 55
650 | WORK No. - E1. Electrical works | Cables : Supply and Installation of Poly-ethylene Conduit, all complete, as per drawing, all complete as specified in document SECTION VI-C: WORKS REQUIREMENTS Clause 12 and Drawings, and as instructed by the Engineer, with all lead and lift. 28 mm | m | 26
651 | WORK No. - E1. Electrical works | Cables : Supply and Installation of Poly-ethylene Conduit, all complete, as per drawing, all complete as specified in document SECTION VI-C: WORKS REQUIREMENTS Clause 12 and Drawings, and as instructed by the Engineer, with all lead and lift. 36 mm | m | 246
652 | WORK No. - E1. Electrical works | Cables : Supply and Installation of Poly-ethylene Conduit, all complete, as per drawing, all complete as specified in document SECTION VI-C: WORKS REQUIREMENTS Clause 12 and Drawings, and as instructed by the Engineer, with all lead and lift. 42 mm | m | 82
653 | WORK No. - E1. Electrical works | Cables : Supply and Installation of Poly-ethylene Conduit, all complete, as per drawing, all complete as specified in document SECTION VI-C: WORKS REQUIREMENTS Clause 12 and Drawings, and as instructed by the Engineer, with all lead and lift. 104 mm | m | 108
654 | WORK No. - E1. Electrical works | Cables : Supply and Installation of Flexible Conduit with connector, all complete, as per drawing, all complete as specified in document SECTION VI-C: WORKS REQUIREMENTS Clause 12 and Drawings, and as instructed by the Engineer, with all lead and lift. 28 mm | m | 4
655 | WORK No. - E1. Electrical works | Cables : Supply and Installation of Flexible Conduit with connector, all complete, as per drawing, all complete as specified in document SECTION VI-C: WORKS REQUIREMENTS Clause 12 and Drawings, and as instructed by the Engineer, with all lead and lift. 36 mm | m | 42
656 | WORK No. - E1. Electrical works | Cables : Supply and Installation of Flexible Conduit with connector, all complete, as per drawing, all complete as specified in document SECTION VI-C: WORKS REQUIREMENTS Clause 12 and Drawings, and as instructed by the Engineer, with all lead and lift. 42 mm | m | 30
657 | WORK No. - E1. Electrical works | Cables : Supply and Installation of Pull Box, all complete, as per drawing, all complete as specified in document SECTION VI-C: WORKS REQUIREMENTS Clause 12 and Drawings, and as instructed by the Engineer, with all lead and lift. (150x150x150)mm | set | 3
658 | WORK No. - E1. Electrical works | Cables : Supply and Installation of Pull Box, all complete, as per drawing, all complete as specified in document SECTION VI-C: WORKS REQUIREMENTS Clause 12 and Drawings, and as instructed by the Engineer, with all lead and lift. (300x300x300)mm | set | 1
659 | WORK No. - E1. Electrical works | Cables : Supply and installation of underground warning tape "Caution Buried Cable", as per Nepalese/Indian or equivalent International standards | m | 150
660 | WORK No. - E1. Electrical works | Lightning protection: Supply and Installation of Lightning protection system as per drawing and all complete as specified in document SECTION VI-C: WORKS REQUIREMENTS and Drawings, and as instructed by the Engineer, with all lead and lift all complete as specified in document SECTION VI: WORKS REQUIREMENTS Clause 12 and Drawings, and as instructed by the Engineer, with all lead and lift with following : Air Terminal with multiple points , EC grade copper ( 1000mm length and 3/4 " threaded diameter); Air Terminal Base ,suitable to install Air Terminal and positive continuity to earthing conductor ( High grade copper alloy with stainless steel bolts, suitable for 95 sqmm. Conductor - 5 set; 3500 mm length,50 mm Dia. Hot Dip Galvanized heavy type pipe with flange on top and base plate anchoring on concrete foundation, - 5 set; Ground wire termination box with copper busbar and insulator, - 4 set; 95 sqmm. electrolytic grade copper strained bare conductor, 93m; High grade copper alloy Tee type clamp suitable for 95 sqmm. Bare conductor, 8 Nos.; 95 sqmm. Long neck copper terminal lug, 12 Nos; Concrete foundation (450mmx450mmx450mm), 0.2 Cum | set | 5
661 | WORK No. - E1. Electrical works | Earthing system : Supply and Installation common earthing system, copper plate earthing electrodes, copper strained bare conductor bonding around pumping station as per drawing and all complete as specified in document SECTION VI-C: WORKS REQUIREMENTS Clause 12 and Drawings, and as instructed by the Engineer, with all lead and lift with followings : Electrolytic grade copper plate (600x600x3.14 mm): 4 Nos; 95 sqmm. electrolytic grade copper strained bare conductor: Aprox: 181m, High grade copper alloy Tee type clamp suitable for 95 sqmm. Bare conductor: 45 Nos; 36 mm Dia HDPE pipe conduit: 118m; Earthing terminal box with copper busbar : 1 Nos; 95 sqmm. Green/ Yellow colored ,PVC insulated, Copper conductor Grounding wire for electrical equipments safety connection to earth bar.: 136m; 95 sqmm. Long neck terminal Lug: 18 Nos; Installation: 435m; Earth excavation : 90 Cum; Back filling: 90 Cum; 300 x300 mm. Cast iron cover for water pouring into pit: 4 Set; Funnel with wire mesh: 4 set; Salt: 4 Kgs; Installation all complete | LS | 1
662 | WORK No. - E1. Electrical works | Light and Power for pumping station : Supply and Installation of Distribution Board, Lighting Fixtures and Power Sockets in concealed HDPE conduit wiring as per drawing, all complete as specified in document SECTION VI-C: WORKS REQUIREMENTS Clause 12 and Drawings, and as instructed by the Engineer, with all lead and lift with followings : Concealed type ,10- way Single phase & neutral Distribution Board with busbar, neutral link, earth bar, Din rail,14 SWG CRCA sheet housing with double cover and cable glands all complete, as per drawing all complete as specified in document SECTION VI: WORKS REQUIREMENTS Clause 12 and Drawings, and as instructed by the Engineer, with all lead and lift, including in each set: 1 x 16 A DP MCB ,10 KA 8 x 6A / 10A SP MCB, 10 KA 1 x 20 A SP MCB Tie busbar | set | 1
663 | WORK No. - E1. Electrical works | Light and Power for pumping station : Supply and Installation of Distribution Board, Lighting Fixtures and Power Sockets in concealed HDPE conduit wiring as per drawing, all complete as specified in document SECTION VI-C: WORKS REQUIREMENTS Clause 12 and Drawings, and as instructed by the Engineer, with all lead and lift with followings : Light / socket point wiring with 2x 2.5 sqmm. + 1x1.5 sqmm. PVC insulated copper wires through 22 mm Dia. HDPE conduit concealed from DB to various points, all complete as per drawing all complete as specified in document SECTION VI-C: WORKS REQUIREMENTS Clause 12 and Drawings, and as instructed by the Engineer, with all lead and lift. 2.5 sqmm. | m | 601
664 | WORK No. - E1. Electrical works | Light and Power for pumping station : Supply and Installation of Distribution Board, Lighting Fixtures and Power Sockets in concealed HDPE conduit wiring as per drawing, all complete as specified in document SECTION VI-C: WORKS REQUIREMENTS Clause 12 and Drawings, and as instructed by the Engineer, with all lead and lift with followings : Light / socket point wiring with 2x 2.5 sqmm. + 1x1.5 sqmm. PVC insulated copper wires through 22 mm Dia. HDPE conduit concealed from DB to various points, all complete as per drawing all complete as specified in document SECTION VI-C: WORKS REQUIREMENTS Clause 12 and Drawings, and as instructed by the Engineer, with all lead and lift. 1.5 sqmm. | m | 319
665 | WORK No. - E1. Electrical works | Light and Power for pumping station : Supply and Installation of Distribution Board, Lighting Fixtures and Power Sockets in concealed HDPE conduit wiring as per drawing, all complete as specified in document SECTION VI-C: WORKS REQUIREMENTS Clause 12 and Drawings, and as instructed by the Engineer, with all lead and lift with followings : Light / socket point wiring with 2x 2.5 sqmm. + 1x1.5 sqmm. PVC insulated copper wires through 22 mm Dia. HDPE conduit concealed from DB to various points, all complete as per drawing all complete as specified in document SECTION VI-C: WORKS REQUIREMENTS Clause 12 and Drawings, and as instructed by the Engineer, with all lead and lift. 22 mm Dia. HDPE pipe | m | 269
666 | WORK No. - E1. Electrical works | Light and Power for pumping station : Supply and Installation of Distribution Board, Lighting Fixtures and Power Sockets in concealed HDPE conduit wiring as per drawing, all complete as specified in document SECTION VI-C: WORKS REQUIREMENTS Clause 12 and Drawings, and as instructed by the Engineer, with all lead and lift with followings : Electrical mechanisms: Supply and installation of 13 A Flat pin/ 6 A Round pin Universal type Dual switch socket modular plate, unbreakable with box (C-vivace Clipsal or similar), all complete as per drawing all complete as specified in document SECTION VI-C: WORKS REQUIREMENTS Clause 12 and Drawings, and as instructed by the Engineer, with all lead and lift. | Nos. | 4
667 | WORK No. - E1. Electrical works | Light and Power for pumping station : Supply and Installation of Distribution Board, Lighting Fixtures and Power Sockets in concealed HDPE conduit wiring as per drawing, all complete as specified in document SECTION VI-C: WORKS REQUIREMENTS Clause 12 and Drawings, and as instructed by the Engineer, with all lead and lift with followings : Electrical mechanisms: Supply and installation of two-gang switch 10AX 230V, unbreakable with box (C-vivace Clipsal or similar), all complete as per drawing all complete as specified in document SECTION VI-C: WORKS REQUIREMENTS Clause 12 and Drawings, and as instructed by the Engineer, with all lead and lift. | Nos. | 1
668 | WORK No. - E1. Electrical works | Light and Power for pumping station : Supply and Installation of Distribution Board, Lighting Fixtures and Power Sockets in concealed HDPE conduit wiring as per drawing, all complete as specified in document SECTION VI-C: WORKS REQUIREMENTS Clause 12 and Drawings, and as instructed by the Engineer, with all lead and lift with followings : Electrical mechanisms: Supply and installation of one-gang switch 10AX 230V, unbreakable with box (C-vivace Clipsal or similar), all complete as per drawing all complete as specified in document SECTION VI-C: WORKS REQUIREMENTS Clause 12 and Drawings, and as instructed by the Engineer, with all lead and lift. | Nos. | 3
669 | WORK No. - E1. Electrical works | Light and Power for pumping station : Supply and Installation of Distribution Board, Lighting Fixtures and Power Sockets in concealed HDPE conduit wiring as per drawing, all complete as specified in document SECTION VI-C: WORKS REQUIREMENTS Clause 12 and Drawings, and as instructed by the Engineer, with all lead and lift with followings : Indoor Lighting : Supply and installation of internal lightings with 2*36 W lamp fluorescent tube including inductive ballasts filled with polyester or equivalent, complete as specified in document SECTION VI-C: WORKS REQUIREMENTS Clause 12 and Drawings, and as instructed by the Engineer, with all lead and lift | Nos. | 22
670 | WORK No. - E1. Electrical works | Light and Power for pumping station : Supply and Installation of Distribution Board, Lighting Fixtures and Power Sockets in concealed HDPE conduit wiring as per drawing, all complete as specified in document SECTION VI-C: WORKS REQUIREMENTS Clause 12 and Drawings, and as instructed by the Engineer, with all lead and lift with followings : Outdoor Lighting : Supply and Installation of a basic solar powered LED street light system complete set as per drawing and all complete as specified in document SECTION VI-C: WORKS REQUIREMENTS Clause 12 and Drawings, and as instructed by the Engineer, with all lead and lift with followings, all complete, with Mono crystalline, solar PV 200 W, Maintenance free 12V, 100AH ,Li-ion (Lithium ion) or Life PO4 ( Lithium Iron Phosphate), MPPT charge controller, DC, 40 W LED street light | set | 4
671 | WORK No. - E1. Electrical works | Light and Power for pumping station : Supply and Installation of Distribution Board, Lighting Fixtures and Power Sockets in concealed HDPE conduit wiring as per drawing, all complete as specified in document SECTION VI-C: WORKS REQUIREMENTS Clause 12 and Drawings, and as instructed by the Engineer, with all lead and lift with followings : Outdoor Lighting : Hot Dip Galvanized ,7 meter long, street light pole complete with erection; Two core 4 sqmm.,0.6/1 KV power cable (CU/XLPE/PVC), (Aprox. 112m), 4 sqmm. Green / yellow color, PVC insulated copper conductor (Aprox. 112m), 28 mm Dia. HDPE pipe (97m), Earth excavation (66 Cum), Single layer brick (600 Nos.), sand (8.1 Cum), Back filling (58 Cum); Cement concrete foundation for street light (0.84 cum); Underground warning tape (60m) | Lot | 2
672 | WORK No. - E1. Electrical works | Testing and Commissioning as per all complete as specified in document SECTION VI-C: WORKS REQUIREMENTS Clause 12 and Drawings, and as instructed by the Engineer, with all lead and lift | LS | 1
673 | WORK No. - E2. Mechanical Works | Pumping Equipment Centrifugal Pumping Equipment Supplying, installing, aligning, testing commissioning and trial run of Centrifugal pump motor set directly coupled and mounted on base frame, with necessary foundation bolts etc. including supply and installation of all accessories such as pressure gauge mounted on the pump suction and delivery pipe in addition with connection pipe for pressure gauge, consumables for bearings, spare parts, nut bolts, necessary appurtenances etc., and issuance of warranty certificate for a least period of 3 years, all complete as specified in document SECTION VI-C: WORKS REQUIREMENTS Clause 10 & 11 and Drawings, and as instructed by the Engineer, with all lead and lift, as per the following parameters: Discharge: 1.12 m3/min; Head: 84m (vertical multi-stage, 22 KW for Kwachho) | Set | 2
674 | WORK No. - E2. Mechanical Works | Pumping Equipment Centrifugal Pumping Equipment Supplying, installing, aligning, testing commissioning and trial run of Centrifugal pump motor set directly coupled and mounted on base frame, with necessary foundation bolts etc. including supply and installation of all accessories such as pressure gauge mounted on the pump suction and delivery pipe in addition with connection pipe for pressure gauge, consumables for bearings, spare parts, nut bolts, necessary appurtenances etc., and issuance of warranty certificate for a least period of 3 years, all complete as specified in document SECTION VI-C: WORKS REQUIREMENTS Clause 10 & 11 and Drawings, and as instructed by the Engineer, with all lead and lift, as per the following parameters: Discharge: 0.86 m3/min; Head: 74m (vertical multi-stage, 15 KW for Lyaku) | Set | 3
675 | WORK No. - E2. Mechanical Works | Pumping Equipment Centrifugal Pumping Equipment Supplying, installing, aligning, testing commissioning and trial run of Centrifugal pump motor set directly coupled and mounted on base frame, with necessary foundation bolts etc. including supply and installation of all accessories such as pressure gauge mounted on the pump suction and delivery pipe in addition with connection pipe for pressure gauge, consumables for bearings, spare parts, nut bolts, necessary appurtenances etc., and issuance of warranty certificate for a least period of 3 years, all complete as specified in document SECTION VI-C: WORKS REQUIREMENTS Clause 10 & 11 and Drawings, and as instructed by the Engineer, with all lead and lift, as per the following parameters: Discharge: 2.12 m3/min; Head: 30m (End suction single stage, 15 KW for Kirtipur OHT) | Set | 2
676 | WORK No. - E2. Mechanical Works | Pumping Equipment Submersible sump pump Supplying, installing, aligning, testing commissioning and trial run of non-clog type, fully submersible pump coupled with a suitable direct online starter to be installed in a sump pit, with 3-Phase, 400 V +10%, 50 HZ submersible motor, including supply and installation of all accessories such as submersible cables, nut bolts, necessary appurtenances etc. and supply of spare parts and issuance of warranty certificate for a least period of 3 years, all complete as specified in document SECTION VI-C: WORKS REQUIREMENTS Clause 10 & 11and Drawings, and as instructed by the Engineer, with all lead and lift, for the following parameters: Discharge: 0.1 m3/min; Head: 10 m; Power 0.75kW (For Kirtipur OHT) | Set | 2
677 | WORK No. - E2. Mechanical Works | Pumping Equipment Booster Pumping Supplying, installing, aligning, testing commissioning and trial run of Buster pump Hydro Multi-S consists of 2 identical pumps connected in parallel and mounted on a common base frame, with a control cabinet with integrated controller and provided with all the necessary fittings. The booster set is fitted with an on/off switch for the supply voltage and issuance of warranty certificate for a least period of 3 years, all complete as specified in document SECTION VI-C: WORKS REQUIREMENTS Clause 10 & 11 and Drawings, and as instructed by the Engineer, with all lead and lift, as per the following parameters: Discharge:7.368 m³/h; Head:33.24 m; Power 1.703 kW (For Kwacho Tank) | set | 1
678 | WORK No. - E2. Mechanical Works | Pipe and fittings Supplying, storage, handling, cutting (if applicable) of flangeless pipes, including preparation of weld groove joints for butt welding or welding flanges at one or two ends for flanged fittings, with welds testing and commissioning, all complete with fusion bonded epoxy coating and lining as specified in document SECTION VI-C: WORKS REQUIREMENTS Clause 10 & 11 and Drawings, and as instructed by the Engineer, with all lead and lift DN 200mm, Carbon Steel Flangeless Pipe 4.5mm | m | 11
679 | WORK No. - E2. Mechanical Works | Pipe and fittings Supplying, storage, handling, cutting (if applicable) of flangeless pipes, including preparation of weld groove joints for butt welding or welding flanges at one or two ends for flanged fittings, with welds testing and commissioning, all complete with fusion bonded epoxy coating and lining as specified in document SECTION VI-C: WORKS REQUIREMENTS Clause 10 & 11 and Drawings, and as instructed by the Engineer, with all lead and lift DN 150mm, Carbon Steel Flangeless Pipe 4mm | m | 2.4
680 | WORK No. - E2. Mechanical Works | Pipe and fittings Supplying, storage, handling, cutting (if applicable) of flangeless pipes, including preparation of weld groove joints for butt welding or welding flanges at one or two ends for flanged fittings, with welds testing and commissioning, all complete with fusion bonded epoxy coating and lining as specified in document SECTION VI-C: WORKS REQUIREMENTS Clause 10 & 11 and Drawings, and as instructed by the Engineer, with all lead and lift DN 125mm, Carbon Steel Flangeless Pipe 3.6mm | m | 2
681 | WORK No. - E2. Mechanical Works | Pipe and fittings Supplying, storage, handling, cutting (if applicable) of flangeless pipes, including preparation of weld groove joints for butt welding or welding flanges at one or two ends for flanged fittings, with welds testing and commissioning, all complete with fusion bonded epoxy coating and lining as specified in document SECTION VI-C: WORKS REQUIREMENTS Clause 10 & 11 and Drawings, and as instructed by the Engineer, with all lead and lift DN 80mm, Carbon Steel Flangeless Pipe 2.9 mm | m | 0.8
682 | WORK No. - E2. Mechanical Works | Pipe and fittings Supplying, storage, handling, cutting (if applicable) of flangeless pipes, including preparation of weld groove joints for butt welding or welding flanges at one or two ends for flanged fittings, with welds testing and commissioning, all complete with fusion bonded epoxy coating and lining as specified in document SECTION VI-C: WORKS REQUIREMENTS Clause 10 & 11 and Drawings, and as instructed by the Engineer, with all lead and lift DN 50mm, Carbon Steel Flangeless Pipe 2.3mm | m | 4.6
683 | WORK No. - E2. Mechanical Works | Pipe and fittings Supplying, storage, handling, cutting (if applicable) of flangeless pipes, including preparation of weld groove joints for butt welding or welding flanges at one or two ends for flanged fittings, with welds testing and commissioning, all complete with fusion bonded epoxy coating and lining as specified in document SECTION VI-C: WORKS REQUIREMENTS Clause 10 & 11 and Drawings, and as instructed by the Engineer, with all lead and lift DN 15mm, Carbon Steel Flangeless Pipe PN16 | m | 6.8
684 | WORK No. - E2. Mechanical Works | Pipe and fittings Supplying, installing, fixing, aligning in correct position for listed flangeless fitting items, preparation of weld groove joints and weld at site to the common adjacent pipe ends or fittings etc, weld testing and commissioning all complete with fusion bonded epoxy coating and lining , all complete as specified in document SECTION VI-C: WORKS REQUIREMENTS Clause 10 & 11 and Drawings, and as instructed by the Engineer, with all lead and lift DN 250mm x 125mm, Carbon Steel Flangeless Reducer 4.5 mm/ 3.6mm | Nos. | 3
685 | WORK No. - E2. Mechanical Works | Pipe and fittings Supplying, installing, fixing, aligning in correct position for listed flangeless fitting items, preparation of weld groove joints and weld at site to the common adjacent pipe ends or fittings etc, weld testing and commissioning all complete with fusion bonded epoxy coating and lining , all complete as specified in document SECTION VI-C: WORKS REQUIREMENTS Clause 10 & 11 and Drawings, and as instructed by the Engineer, with all lead and lift DN 200mm x 100mm, Carbon Steel Flangeless Reducer 4.5mm/3.2mm | Nos. | 3
686 | WORK No. - E2. Mechanical Works | Pipe and fittings Supplying, installing, fixing, aligning in correct position for listed flangeless fitting items, preparation of weld groove joints and weld at site to the common adjacent pipe ends or fittings etc, weld testing and commissioning all complete with fusion bonded epoxy coating and lining , all complete as specified in document SECTION VI-C: WORKS REQUIREMENTS Clause 10 & 11 and Drawings, and as instructed by the Engineer, with all lead and lift DN 80mm x 50mm, Carbon Steel Flangeless Reducer 2.9mm/2.3mm | Nos. | 1
687 | WORK No. - E2. Mechanical Works | Pipe and fittings Supplying, installing, fixing, aligning in correct position for listed flangeless fitting items, preparation of weld groove joints and weld at site to the common adjacent pipe ends or fittings etc, weld testing and commissioning all complete with fusion bonded epoxy coating and lining , all complete as specified in document SECTION VI-C: WORKS REQUIREMENTS Clause 10 & 11 and Drawings, and as instructed by the Engineer, with all lead and lift DN 150mm x 80mm, Carbon Steel Flangeless Reducer4mm/2.9mm | Nos. | 3
688 | WORK No. - E2. Mechanical Works | Pipe and fittings Supplying, installing, fixing, aligning in correct position for listed flangeless fitting items, preparation of weld groove joints and weld at site to the common adjacent pipe ends or fittings etc, weld testing and commissioning all complete with fusion bonded epoxy coating and lining , all complete as specified in document SECTION VI-C: WORKS REQUIREMENTS Clause 10 & 11 and Drawings, and as instructed by the Engineer, with all lead and lift DN 125mm x 80mm, Carbon Steel Flangeless Reducer 3.6mm/2.9mm | Nos. | 3
689 | WORK No. - E2. Mechanical Works | Pipe and fittings Supplying, installing, fixing, aligning in correct position for listed flangeless fitting items, preparation of weld groove joints and weld at site to the common adjacent pipe ends or fittings etc, weld testing and commissioning all complete with fusion bonded epoxy coating and lining , all complete as specified in document SECTION VI-C: WORKS REQUIREMENTS Clause 10 & 11 and Drawings, and as instructed by the Engineer, with all lead and lift DN 150mm x 100mm, Carbon Steel Flangeless Reducer 4mm/3.2mm | Nos. | 2
690 | WORK No. - E2. Mechanical Works | Pipe and fittings Supplying, installing, fixing, aligning in correct position for listed flangeless fitting items, preparation of weld groove joints and weld at site to the common adjacent pipe ends or fittings etc, weld testing and commissioning all complete with fusion bonded epoxy coating and lining , all complete as specified in document SECTION VI-C: WORKS REQUIREMENTS Clause 10 & 11 and Drawings, and as instructed by the Engineer, with all lead and lift DN 125mm x 100mm, Carbon Steel Flangeless Reducer 3.6mm/3.2mm | Nos. | 2
691 | WORK No. - E2. Mechanical Works | Pipe and fittings Supplying, installing, fixing, aligning in correct position for listed flangeless fitting items, preparation of weld groove joints and weld at site to the common adjacent pipe ends or fittings etc, weld testing and commissioning all complete with fusion bonded epoxy coating and lining , all complete as specified in document SECTION VI-C: WORKS REQUIREMENTS Clause 10 & 11 and Drawings, and as instructed by the Engineer, with all lead and lift DN 200mm x 150mm, Carbon Steel Flangeless Unequal Tee 4.5mm/4mm | Each | 3
692 | WORK No. - E2. Mechanical Works | Pipe and fittings Supplying, installing, fixing, aligning in correct position for listed flangeless fitting items, preparation of weld groove joints and weld at site to the common adjacent pipe ends or fittings etc, weld testing and commissioning all complete with fusion bonded epoxy coating and lining , all complete as specified in document SECTION VI-C: WORKS REQUIREMENTS Clause 10 & 11 and Drawings, and as instructed by the Engineer, with all lead and lift DN 200mm x 125mm, Carbon Steel Flangeless Unequal Tee 4.5mm/3.6mm | Each | 3
693 | WORK No. - E2. Mechanical Works | Pipe and fittings Supplying, installing, fixing, aligning in correct position for listed flangeless fitting items, preparation of weld groove joints and weld at site to the common adjacent pipe ends or fittings etc, weld testing and commissioning all complete with fusion bonded epoxy coating and lining , all complete as specified in document SECTION VI-C: WORKS REQUIREMENTS Clause 10 & 11 and Drawings, and as instructed by the Engineer, with all lead and lift DN 150mm x 80mm, Carbon Steel Flangeless Unequal Tee 4mm/2.9mm | Each | 3
694 | WORK No. - E2. Mechanical Works | Pipe and fittings Supplying, installing, fixing, aligning in correct position for listed flangeless fitting items, preparation of weld groove joints and weld at site to the common adjacent pipe ends or fittings etc, weld testing and commissioning all complete with fusion bonded epoxy coating and lining , all complete as specified in document SECTION VI-C: WORKS REQUIREMENTS Clause 10 & 11 and Drawings, and as instructed by the Engineer, with all lead and lift DN 125mm x 80mm, Carbon Steel Flangeless Unequal Tee 3.6mm/2.9mm | Each | 3
695 | WORK No. - E2. Mechanical Works | Pipe and fittings Supplying, installing, fixing, aligning in correct position for listed flangeless fitting items, preparation of weld groove joints and weld at site to the common adjacent pipe ends or fittings etc, weld testing and commissioning all complete with fusion bonded epoxy coating and lining , all complete as specified in document SECTION VI-C: WORKS REQUIREMENTS Clause 10 & 11 and Drawings, and as instructed by the Engineer, with all lead and lift DN 15mm, Carbon Steel Flangeless Equal Tee Sch 20S | Each | 9
696 | WORK No. - E2. Mechanical Works | Pipe and fittings Supplying, installing, fixing, aligning in correct position for listed flangeless fitting items, preparation of weld groove joints and weld at site to the common adjacent pipe ends or fittings etc, weld testing and commissioning all complete with fusion bonded epoxy coating and lining , all complete as specified in document SECTION VI-C: WORKS REQUIREMENTS Clause 10 & 11 and Drawings, and as instructed by the Engineer, with all lead and lift DN 200mm, 90o Flangeless Elbow Carbon Steel 4,5 mm | Each | 9
697 | WORK No. - E2. Mechanical Works | Pipe and fittings Supplying, installing, fixing, aligning in correct position for listed flangeless fitting items, preparation of weld groove joints and weld at site to the common adjacent pipe ends or fittings etc, weld testing and commissioning all complete with fusion bonded epoxy coating and lining , all complete as specified in document SECTION VI-C: WORKS REQUIREMENTS Clause 10 & 11 and Drawings, and as instructed by the Engineer, with all lead and lift DN 80mm, 90o Flangeless Elbow Carbon Steel 2.9mm | Each | 6
698 | WORK No. - E2. Mechanical Works | Pipe and fittings Supplying, installing, fixing, aligning in correct position for listed flangeless fitting items, preparation of weld groove joints and weld at site to the common adjacent pipe ends or fittings etc, weld testing and commissioning all complete with fusion bonded epoxy coating and lining , all complete as specified in document SECTION VI-C: WORKS REQUIREMENTS Clause 10 & 11 and Drawings, and as instructed by the Engineer, with all lead and lift DN 80mm, 45o Flangeless Elbow Carbon Steel 2.9mm | Each | 2
699 | WORK No. - E2. Mechanical Works | Pipe and fittings Supplying, installing, fixing, aligning in correct position for listed flanges, welded to the common adjacent pipe ends or fittings etc, weld testing and commissioning all complete with fusion bonded epoxy coating and lining , all complete as specified in document SECTION VI-C: WORKS REQUIREMENTS Clause 10 & 11 and Drawings, and as instructed by the Engineer, with all lead and lift DN 250mm, Carbon Steel Slip-on type Flange PN10 | Nos. | 2
700 | WORK No. - E2. Mechanical Works | Pipe and fittings Supplying, installing, fixing, aligning in correct position for listed flanges, welded to the common adjacent pipe ends or fittings etc, weld testing and commissioning all complete with fusion bonded epoxy coating and lining , all complete as specified in document SECTION VI-C: WORKS REQUIREMENTS Clause 10 & 11 and Drawings, and as instructed by the Engineer, with all lead and lift DN 200mm, Carbon Steel Slip-on type flange PN10 | Nos. | 14
701 | WORK No. - E2. Mechanical Works | Pipe and fittings Supplying, installing, fixing, aligning in correct position for listed flanges, welded to the common adjacent pipe ends or fittings etc, weld testing and commissioning all complete with fusion bonded epoxy coating and lining , all complete as specified in document SECTION VI-C: WORKS REQUIREMENTS Clause 10 & 11 and Drawings, and as instructed by the Engineer, with all lead and lift DN 150mm, Carbon Steel Slip-on type flange PN10 | Nos. | 1
702 | WORK No. - E2. Mechanical Works | Pipe and fittings Supplying, installing, fixing, aligning in correct position for listed flanges, welded to the common adjacent pipe ends or fittings etc, weld testing and commissioning all complete with fusion bonded epoxy coating and lining , all complete as specified in document SECTION VI-C: WORKS REQUIREMENTS Clause 10 & 11 and Drawings, and as instructed by the Engineer, with all lead and lift DN 125mm, Carbon Steel Slip-on type flange PN10 | Nos. | 2
703 | WORK No. - E2. Mechanical Works | Pipe and fittings Supplying, installing, fixing, aligning in correct position for listed flanges, welded to the common adjacent pipe ends or fittings etc, weld testing and commissioning all complete with fusion bonded epoxy coating and lining , all complete as specified in document SECTION VI-C: WORKS REQUIREMENTS Clause 10 & 11 and Drawings, and as instructed by the Engineer, with all lead and lift DN 100mm, Carbon Steel Slip-on type Flange PN10 | Nos. | 2
704 | WORK No. - E2. Mechanical Works | Pipe and fittings Supplying, installing, fixing, aligning in correct position for listed flanges, welded to the common adjacent pipe ends or fittings etc, weld testing and commissioning all complete with fusion bonded epoxy coating and lining , all complete as specified in document SECTION VI-C: WORKS REQUIREMENTS Clause 10 & 11 and Drawings, and as instructed by the Engineer, with all lead and lift DN 80mm, Carbon Steel Slip-on type flange PN10 | Nos. | 1
705 | WORK No. - E2. Mechanical Works | Pipe and fittings Supplying, installing, fixing, aligning in correct position for listed flanges, welded to the common adjacent pipe ends or fittings etc, weld testing and commissioning all complete with fusion bonded epoxy coating and lining , all complete as specified in document SECTION VI-C: WORKS REQUIREMENTS Clause 10 & 11 and Drawings, and as instructed by the Engineer, with all lead and lift DN 50mm, Carbon Steel Slip-on type flange PN10 | Nos. | 10
706 | WORK No. - E2. Mechanical Works | Pipe and fittings Supplying, installing, fixing, aligning in correct position for listed flanges, welded to the common adjacent pipe ends or fittings etc, weld testing and commissioning all complete with fusion bonded epoxy coating and lining , all complete as specified in document SECTION VI-C: WORKS REQUIREMENTS Clause 10 & 11 and Drawings, and as instructed by the Engineer, with all lead and lift DN 200mm, Carbon Steel Slip-on type Flange PN16 | Nos. | 10
707 | WORK No. - E2. Mechanical Works | Pipe and fittings Supplying, installing, fixing, aligning in correct position for listed flanges, welded to the common adjacent pipe ends or fittings etc, weld testing and commissioning all complete with fusion bonded epoxy coating and lining , all complete as specified in document SECTION VI-C: WORKS REQUIREMENTS Clause 10 & 11 and Drawings, and as instructed by the Engineer, with all lead and lift DN 150mm, Carbon Steel Slip-on type Flange PN16 | Nos. | 11
708 | WORK No. - E2. Mechanical Works | Pipe and fittings Supplying, installing, fixing, aligning in correct position for listed flanges, welded to the common adjacent pipe ends or fittings etc, weld testing and commissioning all complete with fusion bonded epoxy coating and lining , all complete as specified in document SECTION VI-C: WORKS REQUIREMENTS Clause 10 & 11 and Drawings, and as instructed by the Engineer, with all lead and lift DN 125mm, Carbon Steel Slip-on type Flange PN16 | Nos. | 30
709 | WORK No. - E2. Mechanical Works | Pipe and fittings Supplying, installing, fixing, aligning in correct position for listed flanges, welded to the common adjacent pipe ends or fittings etc, weld testing and commissioning all complete with fusion bonded epoxy coating and lining , all complete as specified in document SECTION VI-C: WORKS REQUIREMENTS Clause 10 & 11 and Drawings, and as instructed by the Engineer, with all lead and lift DN 100mm, Carbon Steel Slip-on type Flange PN16 | Nos. | 4
710 | WORK No. - E2. Mechanical Works | Pipe and fittings Supplying, installing, fixing, aligning in correct position for listed flanges, welded to the common adjacent pipe ends or fittings etc, weld testing and commissioning all complete with fusion bonded epoxy coating and lining , all complete as specified in document SECTION VI-C: WORKS REQUIREMENTS Clause 10 & 11 and Drawings, and as instructed by the Engineer, with all lead and lift DN 80mm, Carbon Steel Slip-on type Flange PN16 | Nos. | 10
711 | WORK No. - E2. Mechanical Works | Pipe and fittings Supplying, installing, fixing, aligning in correct position for listed flanged fitting items including supply of accessories and high pressure gaskets, testing and commissioning all complete with fusion bonded epoxy coating and lining , all complete as specified in document SECTION VI-C: WORKS REQUIREMENTS Clause 10 & 11 and Drawings, and as instructed by the Engineer, with all lead and lift DN 250mm, Carbon Steel Double Flanged Bellows type Flexible joint PN10 | Each | 2
712 | WORK No. - E2. Mechanical Works | Pipe and fittings Supplying, installing, fixing, aligning in correct position for listed flanged fitting items including supply of accessories and high pressure gaskets, testing and commissioning all complete with fusion bonded epoxy coating and lining , all complete as specified in document SECTION VI-C: WORKS REQUIREMENTS Clause 10 & 11 and Drawings, and as instructed by the Engineer, with all lead and lift DN 200mm, Carbon Steel Double Flanged Bellows type Flexible joint PN16 | Each | 2
713 | WORK No. - E2. Mechanical Works | Pipe and fittings Supplying, installing, fixing, aligning in correct position for listed flanged fitting items including supply of accessories and high pressure gaskets, testing and commissioning all complete with fusion bonded epoxy coating and lining , all complete as specified in document SECTION VI-C: WORKS REQUIREMENTS Clause 10 & 11 and Drawings, and as instructed by the Engineer, with all lead and lift DN 200mm, Carbon Steel Double Flanged Bellows type Flexible joint PN10 | Each | 2
714 | WORK No. - E2. Mechanical Works | Pipe and fittings Supplying, installing, fixing, aligning in correct position for listed flanged fitting items including supply of accessories and high pressure gaskets, testing and commissioning all complete with fusion bonded epoxy coating and lining , all complete as specified in document SECTION VI-C: WORKS REQUIREMENTS Clause 10 & 11 and Drawings, and as instructed by the Engineer, with all lead and lift DN 150mm, Carbon Steel Double Flanged Bellows type Flexible joint PN16 | Each | 5
715 | WORK No. - E2. Mechanical Works | Pipe and fittings Supplying, installing, fixing, aligning in correct position for listed flanged fitting items including supply of accessories and high pressure gaskets, testing and commissioning all complete with fusion bonded epoxy coating and lining , all complete as specified in document SECTION VI-C: WORKS REQUIREMENTS Clause 10 & 11 and Drawings, and as instructed by the Engineer, with all lead and lift DN 125mm, Carbon Steel Double Flanged Bellows type Flexible joint PN16 | Each | 5
716 | WORK No. - E2. Mechanical Works | Pipe and fittings Supplying, installing, fixing, aligning in correct position for listed flanged fitting items including supply of accessories and high pressure gaskets, testing and commissioning all complete with fusion bonded epoxy coating and lining , all complete as specified in document SECTION VI-C: WORKS REQUIREMENTS Clause 10 & 11 and Drawings, and as instructed by the Engineer, with all lead and lift DN 50mm, Carbon Steel Double Flanged Bellows type Flexible joint PN16 | Each | 2
717 | WORK No. - E2. Mechanical Works | Valve Motorized Butterfly Valve Supplying, installing, fixing, aligning, testing and trial run and commissioning of motorized butterfly valve, Ductile Iron body, End to end connection of wafer type, provided with an electrical actuator and provision of Manual Hand Wheel and Control Panel etc, including supply of accessories, spare parts, high pressure gaskets and issuance of warranty certificate for a least period of 3 years etc., all complete as per drawing, all complete as specified in document SECTION VI-C: WORKS REQUIREMENTS Clause 10 & 11 and Drawings, and as instructed by the Engineer, with all lead and lift and direction of the Engineer. DN 125 mm, Pressure rating: PN 16 | Each | 5
718 | WORK No. - E2. Mechanical Works | Valve Motorized Butterfly Valve Supplying, installing, fixing, aligning, testing and trial run and commissioning of motorized butterfly valve, Ductile Iron body, End to end connection of wafer type, provided with an electrical actuator and provision of Manual Hand Wheel and Control Panel etc, including supply of accessories, spare parts, high pressure gaskets and issuance of warranty certificate for a least period of 3 years etc., all complete as per drawing, all complete as specified in document SECTION VI-C: WORKS REQUIREMENTS Clause 10 & 11 and Drawings, and as instructed by the Engineer, with all lead and lift and direction of the Engineer. DN 200mm, Pressure rating: PN10 | Each | 2
719 | WORK No. - E2. Mechanical Works | Valve Gate Valve Supplying, installing, fixing, aligning, testing commissioning and trial run of Cast Iron Sluice Gate Valve, Outside Stem & Yoke type with bolted bonnet, and Raised Face Flanged ends with provision of hand wheel operated and body tested at pressure not less than 1.5 times the test pressure etc. including supply of accessories, spare parts, high pressure gaskets and issuance of warranty certificate for a least period of 3 years etc., all complete as per drawing, all complete as specified in document SECTION VI-C: WORKS REQUIREMENTS Clause 10 & 11 and Drawings, and as instructed by the Engineer, with all lead and lift and direction of the Engineer. DN 200mm,PN16 | Each | 4
720 | WORK No. - E2. Mechanical Works | Valve Gate Valve Supplying, installing, fixing, aligning, testing commissioning and trial run of Cast Iron Sluice Gate Valve, Outside Stem & Yoke type with bolted bonnet, and Raised Face Flanged ends with provision of hand wheel operated and body tested at pressure not less than 1.5 times the test pressure etc. including supply of accessories, spare parts, high pressure gaskets and issuance of warranty certificate for a least period of 3 years etc., all complete as per drawing, all complete as specified in document SECTION VI-C: WORKS REQUIREMENTS Clause 10 & 11 and Drawings, and as instructed by the Engineer, with all lead and lift and direction of the Engineer. DN 150mm, PN16 | Each | 2
721 | WORK No. - E2. Mechanical Works | Valve Gate Valve Supplying, installing, fixing, aligning, testing commissioning and trial run of Cast Iron Sluice Gate Valve, Outside Stem & Yoke type with bolted bonnet, and Raised Face Flanged ends with provision of hand wheel operated and body tested at pressure not less than 1.5 times the test pressure etc. including supply of accessories, spare parts, high pressure gaskets and issuance of warranty certificate for a least period of 3 years etc., all complete as per drawing, all complete as specified in document SECTION VI-C: WORKS REQUIREMENTS Clause 10 & 11 and Drawings, and as instructed by the Engineer, with all lead and lift and direction of the Engineer. DN 125mm, PN16 | Each | 5
722 | WORK No. - E2. Mechanical Works | Valve Gate Valve Supplying, installing, fixing, aligning, testing commissioning and trial run of Cast Iron Sluice Gate Valve, Outside Stem & Yoke type with bolted bonnet, and Raised Face Flanged ends with provision of hand wheel operated and body tested at pressure not less than 1.5 times the test pressure etc. including supply of accessories, spare parts, high pressure gaskets and issuance of warranty certificate for a least period of 3 years etc., all complete as per drawing, all complete as specified in document SECTION VI-C: WORKS REQUIREMENTS Clause 10 & 11 and Drawings, and as instructed by the Engineer, with all lead and lift and direction of the Engineer. DN 80mm, PN16 | Each | 1
723 | WORK No. - E2. Mechanical Works | Valve Gate Valve Supplying, installing, fixing, aligning, testing commissioning and trial run of Cast Iron Sluice Gate Valve, Outside Stem & Yoke type with bolted bonnet, and Raised Face Flanged ends with provision of hand wheel operated and body tested at pressure not less than 1.5 times the test pressure etc. including supply of accessories, spare parts, high pressure gaskets and issuance of warranty certificate for a least period of 3 years etc., all complete as per drawing, all complete as specified in document SECTION VI-C: WORKS REQUIREMENTS Clause 10 & 11 and Drawings, and as instructed by the Engineer, with all lead and lift and direction of the Engineer. DN 200mm, PN10 | Each | 4
724 | WORK No. - E2. Mechanical Works | Valve Gate Valve Supplying, installing, fixing, aligning, testing commissioning and trial run of Cast Iron Sluice Gate Valve, Outside Stem & Yoke type with bolted bonnet, and Raised Face Flanged ends with provision of hand wheel operated and body tested at pressure not less than 1.5 times the test pressure etc. including supply of accessories, spare parts, high pressure gaskets and issuance of warranty certificate for a least period of 3 years etc., all complete as per drawing, all complete as specified in document SECTION VI-C: WORKS REQUIREMENTS Clause 10 & 11 and Drawings, and as instructed by the Engineer, with all lead and lift and direction of the Engineer. DN 250mm, PN10 | Each | 2
725 | WORK No. - E2. Mechanical Works | Valve Gate Valve Supplying, installing, fixing, aligning, testing commissioning and trial run of Cast Iron Sluice Gate Valve, Outside Stem & Yoke type with bolted bonnet, and Raised Face Flanged ends with provision of hand wheel operated and body tested at pressure not less than 1.5 times the test pressure etc. including supply of accessories, spare parts, high pressure gaskets and issuance of warranty certificate for a least period of 3 years etc., all complete as per drawing, all complete as specified in document SECTION VI-C: WORKS REQUIREMENTS Clause 10 & 11 and Drawings, and as instructed by the Engineer, with all lead and lift and direction of the Engineer. DN 50mm, PN10 | Each | 2
726 | WORK No. - E2. Mechanical Works | Valve Check Valve Supplying, installing, fixing, aligning, testing commissioning and trial run of Cast Steel Non Return Valve with double flanged ends and body tested at pressure not less than 1.5 times of test pressure etc., including supply of accessories, spare parts, and issuance of warranty certificate for a least period of 3 years etc., all complete as per drawing, all complete as specified in document SECTION VI-C: WORKS REQUIREMENTS Clause 10 & 11 and Drawings, and as instructed by the Engineer, with all lead and lift and direction of the Engineer. DN 125 mm, Non-Slam Dashpot with counter weight loaded type Check Valve, PN16 | Each | 5
727 | WORK No. - E2. Mechanical Works | Valve Check Valve Supplying, installing, fixing, aligning, testing commissioning and trial run of Cast Steel Non Return Valve with double flanged ends and body tested at pressure not less than 1.5 times of test pressure etc., including supply of accessories, spare parts, and issuance of warranty certificate for a least period of 3 years etc., all complete as per drawing, all complete as specified in document SECTION VI-C: WORKS REQUIREMENTS Clause 10 & 11 and Drawings, and as instructed by the Engineer, with all lead and lift and direction of the Engineer. DN 200 mm, Non-Slam Dashpot with counter weight loaded type Check Valve, PN10 | Each | 2
728 | WORK No. - E2. Mechanical Works | Valve Check Valve Supplying, installing, fixing, aligning, testing commissioning and trial run of Cast Steel Non Return Valve with double flanged ends and body tested at pressure not less than 1.5 times of test pressure etc., including supply of accessories, spare parts, and issuance of warranty certificate for a least period of 3 years etc., all complete as per drawing, all complete as specified in document SECTION VI-C: WORKS REQUIREMENTS Clause 10 & 11 and Drawings, and as instructed by the Engineer, with all lead and lift and direction of the Engineer. DN 50 mm, Swing type check Valve, PN16 | Each | 2
729 | WORK No. - E2. Mechanical Works | Valve Ball Valve Supplying, installing, fixing, aligning, testing commissioning and trial run of Ductile Iron DN 15mm, 10K Ball Valve with threaded ends and body tested at pressure not less than 1.5 times of test pressure, all complete as specified in document SECTION VI-C: WORKS REQUIREMENTS Clause 10 & 11 and Drawings, and as instructed by the Engineer, with all lead and lift). DN 15mm; PN 10 | Each | 4
730 | WORK No. - E2. Mechanical Works | Valve Ball Valve Supplying, installing, fixing, aligning, testing commissioning and trial run of Ductile Iron DN 15mm, 10K Ball Valve with threaded ends and body tested at pressure not less than 1.5 times of test pressure, all complete as specified in document SECTION VI-C: WORKS REQUIREMENTS Clause 10 & 11 and Drawings, and as instructed by the Engineer, with all lead and lift). DN 15mm; PN 16 | Each | 10
731 | WORK No. - E2. Mechanical Works | Surge tank bladder Supplying, installing, fixing, aligning, testing commissioning of internally and externally coated finished vertical mounted carbon steel tank of capacity 500 liter supported by brackets embedded on the concrete structure bolted connection, initial air pressure 5.0kgf/cm2 indicated by pressure gauge mounted at the top and DN 80mm flanged outlet at the bottom for pipe connection from main pipe working system, with provision of MOP and issuance of warranty certificate for a least period of 3 years etc., all complete as specified in document SECTION VI-C: WORKS REQUIREMENTS Clause 10 & 11 and Drawings, and as instructed by the Engineer, with all lead and lift. (For Kwachho) | set | 1
732 | WORK No. - E2. Mechanical Works | Surge tank bladder Supplying, installing, fixing, aligning, testing commissioning of internally and externally coated finished vertical mounted carbon steel tank of capacity 500 liter supported by brackets embedded on the concrete structure bolted connection, initial air pressure 3.0 kgf/cm2 indicated by pressure gauge mounted at the top and DN 80mm flanged outlet at the bottom for pipe connection from main pipe working system, with provision of MOP and issuance of warranty certificate for a least period of 3 years etc., all complete as specified in document SECTION VI-C: WORKS REQUIREMENTS Clause 10 & 11 and Drawings, and as instructed by the Engineer, with all lead and lift. (For Lyaku) | set | 1
733 | WORK No. - E2. Mechanical Works | Hoisting system Supply, design, erection, load testing commissioning and trial run of portable gantry type with monorail trolley hoist, including supply of manual chain pulley block of capacity of 1.0 ton span (L) = 3.0m and lifting (H) = 8.0m mounted on the monorail trolley as per design drawing and including supply of spare parts, consumables required and issuance of warranty certificate for at least period of 3 years etc., all complete as specified in document SECTION VI-C: WORKS REQUIREMENTS Clause 10 & 11 and Drawings, and as instructed by the Engineer, with all lead and lift | set | 1
734 | WORK No. - E2. Mechanical Works | Installation, Pipe support and accessories Supply, fabrication, painting, fixing, aligning and positioning of pipe support for clamping and supporting of the pipe and its fittings all complete as specified in document SECTION VI-C: WORKS REQUIREMENTS Clause 10 & 11 and Drawings, and as instructed by the Engineer, with all lead and lift. ISMC- 150x75x6.5t (Channel), [1.4M, 3 sets], [ 3.6M, 3 sets] | kg | 300
735 | WORK No. - E2. Mechanical Works | Installation, Pipe support and accessories Supply, fabrication, painting, fixing, aligning and positioning of pipe support for clamping and supporting of the pipe and its fittings all complete as specified in document SECTION VI-C: WORKS REQUIREMENTS Clause 10 & 11 and Drawings, and as instructed by the Engineer, with all lead and lift. ISA - 50x50x6t (Angle), [0.5M, 2 sets] | kg | 5
736 | WORK No. - E2. Mechanical Works | Installation, Pipe support and accessories Supply, fabrication, painting, fixing, aligning and positioning of pipe support for clamping and supporting of the pipe and its fittings all complete as specified in document SECTION VI-C: WORKS REQUIREMENTS Clause 10 & 11 and Drawings, and as instructed by the Engineer, with all lead and lift. Chemical anchor bolts/nuts M12 | set | 5
737 | WORK No. - E2. Mechanical Works | Installation, Pipe support and accessories Supply, fabrication, painting, fixing, aligning and positioning of pipe support for clamping and supporting of the pipe and its fittings all complete as specified in document SECTION VI-C: WORKS REQUIREMENTS Clause 10 & 11 and Drawings, and as instructed by the Engineer, with all lead and lift. Chemical anchor bolts/nuts M16 | set | 51
738 | WORK No. - E2. Mechanical Works | Installation, Pipe support and accessories Supply, fabrication, painting, fixing, aligning and positioning of pipe support for clamping and supporting of the pipe and its fittings all complete as specified in document SECTION VI-C: WORKS REQUIREMENTS Clause 10 & 11 and Drawings, and as instructed by the Engineer, with all lead and lift. PL- 300x300x6t (Plate), [4 ea, 6 sets] | kg | 56
739 | WORK No. - E2. Mechanical Works | Installation, Pipe support and accessories Supply, fabrication, painting, fixing, aligning and positioning of pipe support for clamping and supporting of the pipe and its fittings all complete as specified in document SECTION VI-C: WORKS REQUIREMENTS Clause 10 & 11 and Drawings, and as instructed by the Engineer, with all lead and lift. PL- 300x75x6t (Plate), [16 ea, 6 sets] | kg | 56
740 | WORK No. - E2. Mechanical Works | Installation, Pipe support and accessories Supply, fabrication, painting, fixing, aligning and positioning of pipe support for clamping and supporting of the pipe and its fittings all complete as specified in document SECTION VI-C: WORKS REQUIREMENTS Clause 10 & 11 and Drawings, and as instructed by the Engineer, with all lead and lift. PL- 150x150x6t (Plate), [1 ea, 2 sets] | kg | 4
741 | WORK No. - E2. Mechanical Works | Installation, Pipe support and accessories Supply, fabrication, painting, fixing, aligning and positioning of pipe support for clamping and supporting of the pipe and its fittings all complete as specified in document SECTION VI-C: WORKS REQUIREMENTS Clause 10 & 11 and Drawings, and as instructed by the Engineer, with all lead and lift. U-bolt/nut, Φ50mm | set | 3
742 | WORK No. - E2. Mechanical Works | Installation, Pipe support and accessories Supply, fabrication, painting, fixing, aligning and positioning of pipe support for clamping and supporting of the pipe and its fittings all complete as specified in document SECTION VI-C: WORKS REQUIREMENTS Clause 10 & 11 and Drawings, and as instructed by the Engineer, with all lead and lift. U-bolt/nut, Φ200mm | set | 7
743 | WORK No. - E2. Mechanical Works | Installation, Pipe support and accessories Supply, fabrication, painting, fixing, aligning and positioning of pipe support for clamping and supporting of the pipe and its fittings all complete as specified in document SECTION VI-C: WORKS REQUIREMENTS Clause 10 & 11 and Drawings, and as instructed by the Engineer, with all lead and lift. Anticorrosive paint | sq.m. | 15
744 | WORK No. - E2. Mechanical Works | Installation, Pipe support and accessories Supply, fabrication, painting, fixing, aligning and positioning of pipe support for clamping and supporting of the pipe and its fittings all complete as specified in document SECTION VI-C: WORKS REQUIREMENTS Clause 10 & 11 and Drawings, and as instructed by the Engineer, with all lead and lift. Ready mixed paint | sq.m. | 15
745 | WORK No. - E2. Mechanical Works | Installation, Pipe support and accessories Supply and fixing of Hot dipped Galvanized Hex bolt with single nut and single washernut for complete laying of pipe and fittings etc. all complete as specified in document SECTION VI-C: WORKS REQUIREMENTS Clause 10 & 11 and Drawings, and as instructed by the Engineer, with all lead and lift. Nut bolts and washer set DN 250mm, Hot Dipped Galvanized Coating Nut, bolt and washer set, M22x80mm | Nos. | 108
746 | WORK No. - E2. Mechanical Works | Installation, Pipe support and accessories Supply and fixing of Hot dipped Galvanized Hex bolt with single nut and single washernut for complete laying of pipe and fittings etc. all complete as specified in document SECTION VI-C: WORKS REQUIREMENTS Clause 10 & 11 and Drawings, and as instructed by the Engineer, with all lead and lift. Nut bolts and washer set DN 200mm, Hot Dipped Galvanized Coating Nut, bolt and washer set, M20x70mm | Nos. | 348
747 | WORK No. - E2. Mechanical Works | Installation, Pipe support and accessories Supply and fixing of Hot dipped Galvanized Hex bolt with single nut and single washernut for complete laying of pipe and fittings etc. all complete as specified in document SECTION VI-C: WORKS REQUIREMENTS Clause 10 & 11 and Drawings, and as instructed by the Engineer, with all lead and lift. Nut bolts and washer set DN 150mm, Hot Dipped Galvanized Coating Nut, bolt and washer set, M20x70mm | Nos. | 56
748 | WORK No. - E2. Mechanical Works | Installation, Pipe support and accessories Supply and fixing of Hot dipped Galvanized Hex bolt with single nut and single washernut for complete laying of pipe and fittings etc. all complete as specified in document SECTION VI-C: WORKS REQUIREMENTS Clause 10 & 11 and Drawings, and as instructed by the Engineer, with all lead and lift. Nut bolts and washer set DN 125mm, Hot Dipped Galvanized Coating Nut, bolt and washer set, M20x65mm | Nos. | 144
749 | WORK No. - E2. Mechanical Works | Installation, Pipe support and accessories Supply and fixing of Hot dipped Galvanized Hex bolt with single nut and single washernut for complete laying of pipe and fittings etc. all complete as specified in document SECTION VI-C: WORKS REQUIREMENTS Clause 10 & 11 and Drawings, and as instructed by the Engineer, with all lead and lift. Nut bolts and washer set DN100mm, Hot Dipped Galvanized Coating Nut, bolt and washer set, M16x60mm | Nos. | 24
750 | WORK No. - E2. Mechanical Works | Installation, Pipe support and accessories Supply and fixing of Hot dipped Galvanized Hex bolt with single nut and single washernut for complete laying of pipe and fittings etc. all complete as specified in document SECTION VI-C: WORKS REQUIREMENTS Clause 10 & 11 and Drawings, and as instructed by the Engineer, with all lead and lift. Nut bolts and washer set DN 80mm, Hot Dipped Galvanized Coating Nut, bolt and washer set, M16x60mm | Nos. | 64
751 | WORK No. - E2. Mechanical Works | Installation, Pipe support and accessories Supply and fixing of Hot dipped Galvanized Hex bolt with single nut and single washernut for complete laying of pipe and fittings etc. all complete as specified in document SECTION VI-C: WORKS REQUIREMENTS Clause 10 & 11 and Drawings, and as instructed by the Engineer, with all lead and lift. Nut bolts and washer set DN 50mm, Hot Dipped Galvanized Coating Nut, bolt and washer set, M16x55mm | Nos. | 48
752 | WORK No. - E2. Mechanical Works | Installation, Pipe support and accessories Supply and fixing of Hot dipped Galvanized Hex bolt with single nut and single washernut for complete laying of pipe and fittings etc. all complete as specified in document SECTION VI-C: WORKS REQUIREMENTS Clause 10 & 11 and Drawings, and as instructed by the Engineer, with all lead and lift. Nut bolts and washer set DN 200mm, Hot Dipped Galvanized Coating Nut, bolt and washer set, M22x90mm | Nos. | 96
753 | WORK No. - E2. Mechanical Works | Installation, Pipe support and accessories Supply and fixing of Hot dipped Galvanized Hex bolt with single nut and single washernut for complete laying of pipe and fittings etc. all complete as specified in document SECTION VI-C: WORKS REQUIREMENTS Clause 10 & 11 and Drawings, and as instructed by the Engineer, with all lead and lift. Nut bolts and washer set DN 150mm, Hot Dipped Galvanized Coating Nut, bolt and washer set, M22x85mm | Nos. | 84
754 | WORK No. - E2. Mechanical Works | Installation, Pipe support and accessories Supply and fixing of Hot dipped Galvanized Hex bolt with single nut and single washernut for complete laying of pipe and fittings etc. all complete as specified in document SECTION VI-C: WORKS REQUIREMENTS Clause 10 & 11 and Drawings, and as instructed by the Engineer, with all lead and lift. Nut bolts and washer set DN 125mm, Hot Dipped Galvanized Coating Nut, bolt and washer set, M22x80mm | Nos. | 120
755 | WORK No. - E2. Mechanical Works | Installation, Pipe support and accessories Supply and fixing of Hot dipped Galvanized Hex bolt with single nut and single washernut for complete laying of pipe and fittings etc. all complete as specified in document SECTION VI-C: WORKS REQUIREMENTS Clause 10 & 11 and Drawings, and as instructed by the Engineer, with all lead and lift. Nut bolts and washer set DN 100mm, Hot Dipped Galvanized Coating Nut, bolt and washer set, M20x75mm | Nos. | 32
756 | WORK No. - E2. Mechanical Works | Installation, Pipe support and accessories Supply and fixing of Hot dipped Galvanized Hex bolt with single nut and single washernut for complete laying of pipe and fittings etc. all complete as specified in document SECTION VI-C: WORKS REQUIREMENTS Clause 10 & 11 and Drawings, and as instructed by the Engineer, with all lead and lift. Nut bolts and washer set DN 80mm, Hot Dipped Galvanized Coating Nut, bolt and washer set, M20x70mm | Nos. | 24
757 | WORK No. - E2. Mechanical Works | Installation, Pipe support and accessories Supply and fixing of Hot dipped Galvanized Hex bolt with single nut and single washernut for complete laying of pipe and fittings etc. all complete as specified in document SECTION VI-C: WORKS REQUIREMENTS Clause 10 & 11 and Drawings, and as instructed by the Engineer, with all lead and lift. High Pressure Gasket for min. 20 kg/cm2 pressure rating DN 250mm, Rubber Gasket | Nos. | 9
758 | WORK No. - E2. Mechanical Works | Installation, Pipe support and accessories Supply and fixing of Hot dipped Galvanized Hex bolt with single nut and single washernut for complete laying of pipe and fittings etc. all complete as specified in document SECTION VI-C: WORKS REQUIREMENTS Clause 10 & 11 and Drawings, and as instructed by the Engineer, with all lead and lift. High Pressure Gasket for min. 20 kg/cm2 pressure rating DN 200mm, Rubber Gasket | Nos. | 37
759 | WORK No. - E2. Mechanical Works | Installation, Pipe support and accessories Supply and fixing of Hot dipped Galvanized Hex bolt with single nut and single washernut for complete laying of pipe and fittings etc. all complete as specified in document SECTION VI-C: WORKS REQUIREMENTS Clause 10 & 11 and Drawings, and as instructed by the Engineer, with all lead and lift. High Pressure Gasket for min. 20 kg/cm2 pressure rating DN 150mm, Rubber Gasket | Nos. | 14
760 | WORK No. - E2. Mechanical Works | Installation, Pipe support and accessories Supply and fixing of Hot dipped Galvanized Hex bolt with single nut and single washernut for complete laying of pipe and fittings etc. all complete as specified in document SECTION VI-C: WORKS REQUIREMENTS Clause 10 & 11 and Drawings, and as instructed by the Engineer, with all lead and lift. High Pressure Gasket for min. 20 kg/cm2 pressure rating DN 125mm, Rubber Gasket | Nos. | 33
761 | WORK No. - E2. Mechanical Works | Installation, Pipe support and accessories Supply and fixing of Hot dipped Galvanized Hex bolt with single nut and single washernut for complete laying of pipe and fittings etc. all complete as specified in document SECTION VI-C: WORKS REQUIREMENTS Clause 10 & 11 and Drawings, and as instructed by the Engineer, with all lead and lift. High Pressure Gasket for min. 20 kg/cm2 pressure rating DN 100mm, Rubber Gasket | Nos. | 7
762 | WORK No. - E2. Mechanical Works | Installation, Pipe support and accessories Supply and fixing of Hot dipped Galvanized Hex bolt with single nut and single washernut for complete laying of pipe and fittings etc. all complete as specified in document SECTION VI-C: WORKS REQUIREMENTS Clause 10 & 11 and Drawings, and as instructed by the Engineer, with all lead and lift. High Pressure Gasket for min. 20 kg/cm2 pressure rating DN 80mm, Rubber Gasket | Nos. | 11
763 | WORK No. - E2. Mechanical Works | Installation, Pipe support and accessories Supply and fixing of Hot dipped Galvanized Hex bolt with single nut and single washernut for complete laying of pipe and fittings etc. all complete as specified in document SECTION VI-C: WORKS REQUIREMENTS Clause 10 & 11 and Drawings, and as instructed by the Engineer, with all lead and lift. High Pressure Gasket for min. 20 kg/cm2 pressure rating DN 50mm, Rubber Gasket | Nos. | 12
764 | Work No. F: Extended Period Stabilization: 1 years | Maintenance activities for System stabilization System Stabilization Services as per Section VI-D of the Employer's Requirements for all works constructed in each Section of the Works, including but not limited to: Primary Pipelines, Secondary Pipelines, House Connections and all Chambers for 12 Month starting from the commission date of each Section. SSS for Section 1 of the Works | Month | 12
765 | Work No. F: Extended Period Stabilization: 1 years | Maintenance activities for System stabilization System Stabilization Services as per Section VI-D of the Employer's Requirements for all works constructed in each Section of the Works, including but not limited to: Primary Pipelines, Secondary Pipelines, House Connections and all Chambers for 12 Month starting from the commission date of each Section. SSS for Section 2 of the Works | Month | 12
766 | Work No. F: Extended Period Stabilization: 1 years | Maintenance activities for System stabilization System Stabilization Services as per Section VI-D of the Employer's Requirements for all works constructed in each Section of the Works, including but not limited to: Primary Pipelines, Secondary Pipelines, House Connections and all Chambers for 12 Month starting from the commission date of each Section. SSS for Section 3 of the Works | Month | 12
767 | Work No. F: Extended Period Stabilization: 1 years | Maintenance activities for System stabilization Supply and Installation of new metered water supply consumer connections during the SSS period whenever specifically directed by the Employer/Engineer, from the Service Pipeline to the consumer, all complete; as specified in Works Requirements Section VI-D: Technical Specifications System Stabilization Services (SSS), Items 4.1, Works Requirements Section VI-C Technical Specification, 4.9 Service/Household Connections and as shown on Drawings Nos. TP-2-1 and TP-2-2. DN 15 | Nos. | 300
768 | Work No. F: Extended Period Stabilization: 1 years | Maintenance activities for System stabilization Supply and Installation of new metered water supply consumer connections during the SSS period whenever specifically directed by the Employer/Engineer, from the Service Pipeline to the consumer, all complete; as specified in Works Requirements Section VI-D: Technical Specifications System Stabilization Services (SSS), Items 4.1, Works Requirements Section VI-C Technical Specification, 4.9 Service/Household Connections and as shown on Drawings Nos. TP-2-1 and TP-2-2. DN 20 | Nos. | 10
769 | Work No. F: Extended Period Stabilization: 1 years | Maintenance activities for System stabilization Supply and Installation of new metered water supply consumer connections during the SSS period whenever specifically directed by the Employer/Engineer, from the Service Pipeline to the consumer, all complete; as specified in Works Requirements Section VI-D: Technical Specifications System Stabilization Services (SSS), Items 4.1, Works Requirements Section VI-C Technical Specification, 4.9 Service/ Household Connections and as shown on Drawings Nos. TP-2-1 and TP-2-2. DN 25 | Nos. | 5
770 | Work No. F: Extended Period Stabilization: 1 years | Decommissioning of Old Networks during SSS Period. Disconnection of existing networks of following sizes including Supply of necessary fittings for cutting and plugging and all civil works with reinstatement as specified in Works requirement section VI-D: Technical Specifications System Stabilization Services (SSS). Service Connection level of size 1/2 inche to 1 inches. | Nos. | 140
771 | Work No. F: Extended Period Stabilization: 1 years | Decommissioning of Old Networks during SSS Period. Disconnection of existing networks of following sizes including Supply of necessary fittings for cutting and plugging and all civil works with reinstatement as specified in Works requirement section VI-D: Technical Specifications System Stabilization Services (SSS). Primary, Secondary and Tertiary Pipe Level of size 1.5 incheto 4 inche. | Nos. | 35
772 | Work No. F: Extended Period Stabilization: 1 years | Decommissioning of Old Networks during SSS Period. Disconnection of existing networks of following sizes including Supply of necessary fittings for cutting and plugging and all civil works with reinstatement as specified in Works requirement section VI-D: Technical Specifications System Stabilization Services (SSS). Primary, Secondary and Tertiary Pipe Level of size more than 4 inches. | Nos. | 21
I |  | Total Amount excluding PS
II |  | Total of PS
III |  | Total Amount including PS (I + II)
IV |  | VAT (13 % of III)
V |  | Grand Total Amount (III + IV)
Sign and Seal: